## Introduction
Introduction
This spreadsheet contains components of the pH and aluminum TMDLs that were developed for selected streams in the Little Kanawha River watershed as part of the Group D4 TMDL effort. Detailed source allocations of successful TMDL scenarios are provided as load allocations (LAs) for specific nonpoint source categories and wasteload allocations for individual point sources. The TMDL components and supporting information are presented in tabular format in separate pages of this worksheet. Each page is formatted so that the user may select from one of the pull-down menus in the table header to view specific details regarding a particular stream or pollutant source. Below is a description of the tables found in this worksheet:
Net Acidity TMDLs Daily
This table contains components of the net acidity (pH) TMDLs that were developed for selected streams in the Little Kanawha River watershed, in average daily terms of pounds per day.
TMDL = sum of WLAs + sum of LAs + MOS
WLAs | wasteload allocation
LA | load allocation
MOS | margin of safety
Net Acidity TMDLs Annual
This table contains components of the net acidity (pH) TMDLs that were developed for selected streams in the Little Kanawha River watershed, in average annual terms of tons per year.
TMDL = sum of WLAs + sum of LAs + MOS
WLAs | wasteload allocation
LA | load allocation
MOS | margin of safety
Net Acidity Allocations
This table displays detailed allocations for background sources, legacy mining lands and discharges, and atmospheric deposition. Allocations are presented on a subwatershed basis for both baseline and TMDL conditions. All allocations are presented in tons of net acidity as CaCO3 per year. Load Allocations are presented for AML sources, and Waste Load Allocations are presented for bond forfeitures.
pH_Results
The pH Simulation Results table presents the minimum, median, and maximum pH under baseline and TMDL conditions that were calculated based on the daily equilibrium pH output from the MDAS model. Simulated pH under allocation conditions and the pH TMDLs and components reflect the mitigation of acid precipitation impacts through the alkalinity additions, alkalinity additions to mitigate legacy mining discharges, and acidity reduction associated with the land-based sources achieving the total aluminum reductions prescribed in the LAs Table.
Metals TMDLs Daily
This table contains the components of the TMDL equation for the aluminum impaired streams in the Little Kanawha River watershed, in average daily terms.
TMDL = sum of WLAs + sum of LAs + MOS
WLAs | wasteload allocation
LA | load allocation
MOS | margin of safety
Metals TMDLs Annual
This table contains the components of the TMDL equation for the aluminum impaired streams in the Little Kanawha River watershed, in average annual terms.
TMDL = sum of WLAs + sum of LAs + MOS
WLAs | wasteload allocation
LA | load allocation
MOS | margin of safety
Metals LAs
This table contains detailed load allocations for specific nonpoint source categories: agriculture, barren land, harvested forest, harvested forest skid roads, oil and gas, urban/residential/roads, unpaved roads, and other nonpoint sources. Load allocations are presented on a subwatershed basis for both baseline and TMDL conditions. All allocations are presented in pounds per year of aluminum.
SUBID | subwatershed
NPS | nonpoint sources
Impaired Stream Connectivity
This table lists the contributing subwatersheds for each impaired stream in the Little Kanawha River watershed with either a pH or aluminum impairment.

## Net Acidity TMDLs Daily
Little Kanawha River Watershed Net Acidity (pH) TMDLs (Average Daily)
TMDL Watershed | NHD Code | AUID | Stream Name | WV Code | LA daily average net acidity load under baseline condition (lbs as CaCO3/day) | LA daily average net acidity load under TMDL condition (lbs as CaCO3/day) | WLA daily average net acidity load baseline condition(lbs as CaCO3/day) | WLA daily average net acidity load under TMDL condition (lbs as CaCO3/day) | MOS daily average net acidity load (lbs as CaCO3/day) | TMDL daily average net acidity load (lbs as CaCO3/day)
Little Kanawha River | WV-OLK-142-AT | WV-OLK-142-AT_01 | Marsh Run | WVLK-72-T.5 | -10.7745 | -94.4579 | 0 | 0 | -4.9715 | -99.4294
Little Kanawha River | WV-OLK | WV-OLK_01 | Little Kanawha River | WVLK | -267.142 | -1453.1496 | 0 | 0 | -76.4816 | -1529.6312

## Net Acidity TMDLs Annual
Little Kanawha River Watershed Net Acidity (pH) TMDLs (Average Annual)
Major Watershed | Stream Code | AUID | Stream Name | WV Code | LA annual average net acidity load under baseline condition (tons as CaCO3/year) | LA annual average net acidity load under TMDL condition (tons as CaCO3/year) | WLA annual average net acidity load (tons as CaCO3/year) | WLA annual average net acidity load under TMDL condition (tons as CaCO3/year) | MOS annual average net acidity load (tons as CaCO3/year) | TMDL annual average net acidity load (tons as CaCO3/year)
Little Kanawha River | WV-OLK-142-AT | WV-OLK-142-AT_01 | Marsh Run | WVLK-72-T.5 | -1.9663 | -17.2386 | 0 | 0 | -0.90729 | -18.1459
Little Kanawha River | WV-OLK | WV-OLK_01 | Little Kanawha River | WVLK | -48.7534 | -265.1998 | 0 | 0 | -13.9579 | -279.1577

## Net Acidity Allocations
Little Kanawha River Watershed Net Acidity (pH) Allocations
[6 empty] | Background Average Net Acidity Load |  | AML (LA) Average Net Acidity Load |  | Active Mining Discharges (WLA) Average Net Acidity Load |  | Subwatershed Net Acidity Load
Major Watershed | NHD Code | AUID | Stream Name | WV Code | SUBID | Baseline condition (tons as CaCO3/year) | TMDL condition (tons as CaCO3/year) | Baseline condition (tons as CaCO3/year) | TMDL condition (tons as CaCO3/year) | Baseline condition (tons as CaCO3/year) | TMDL condition (tons as CaCO3/year) | Baseline condition (tons as CaCO3/year) | TMDL condition (tons as CaCO3/year) | Required alkaline dosage to achive TMDL conditions (tons as CaCO3/year)
Little Kanawha River | WV-OLK-142-AT | WV-OLK-142-AT_01 | Marsh Run | WVLK-72-T.5 | 3126 | -2.5877 | -3.2076 | 0.62141 | -14.031 | 0 | 0 | -1.9663 | -17.2386 | 15.2722
Little Kanawha River | WV-OLK | WV-OLK_01 | Little Kanawha River | WVLK | 5060 | -8.2048 | -38.7441 | 0 | 0 | 0 | 0 | -8.2048 | -38.7441 | 30.5393
Little Kanawha River | WV-OLK-245 | WV-OLK-245_01 | Getout Run | WVLK-131 | 5061 | -17.7415 | -85.9544 | 0 | 0 | 0 | 0 | -17.7415 | -85.9544 | 68.213
Little Kanawha River | WV-OLK | WV-OLK_01 | Little Kanawha River | WVLK | 5062 | -22.8072 | -140.5013 | 0 | 0 | 0 | 0 | -22.8072 | -140.5013 | 117.6942

## pH Results
Little Kanawha River Watershed - pH Simulation Results
[6 empty] | Predicted Baseline pH |  |  | Predicted TMDL pH
Major Watershed | NHD Code | AUID | Stream Name | WV Code | SUBID | Minimum | Median | Maximum | Minimum | Median | Maximum
Little Kanawha River | WV-OLK-142-AT | WV-OLK-142-AT_01 | Marsh Run | WVLK-72-T.5 | 3126 | 4.6467 | 6.3426 | 6.6025 | 6.1098 | 7.5709 | 8.3562
Little Kanawha River | WV-OLK | WV-OLK_01 | Little Kanawha River | WVLK | 5060 | 4.282 | 6.7145 | 6.8316 | 6.2733 | 7.0475 | 7.3609
Little Kanawha River | WV-OLK-245 | WV-OLK-245_01 | Getout Run | WVLK-131 | 5061 | 4.3021 | 6.6828 | 6.8186 | 6.0695 | 6.9551 | 7.3087
Little Kanawha River | WV-OLK | WV-OLK_01 | Little Kanawha River | WVLK | 5062 | 4.3805 | 6.678 | 6.823 | 6.4603 | 6.9464 | 7.3606

## Metal TMDLs Daily
Little Kanawha River Watershed Aluminum TMDLs (Average Daily)
TMDL Watershed | NHD Code | AUID | Stream Name | WV Code | Metal | Baseline LA (lbs/day) | LA (lbs/day) | Baseline WLA (lbs/day) | WLA (lbs/day) | MOS (lbs/day) | TMDL (lbs/day)
Little Kanawha River | WV-OLK | WV-OLK_01 | Little Kanawha River | WVLK | Aluminum | 7.68 | 7.68 | 0 | 0 | 0.4 | 8.09

## Metal TMDLs Annual
Little Kanawha River Watershed Aluminum TMDLs (Average Annual)
TMDL Watershed | NHD Code | AUID | Stream Name | WV Code | Metal | Baseline LA (lbs/yr) | LA (lbs/yr) | Baseline WLA (lbs/yr) | WLA (lbs/yr) | MOS (lbs/yr) | TMDL (lbs/yr)
Little Kanawha River | WV-OLK | WV-OLK_01 | Little Kanawha River | WVLK | Aluminum | 2804.79 | 2804.79 | 0 | 0 | 147.6205 | 2952.4105

## Metal LAs
Little Kanawha River Watershed Aluminum Load Allocations
[7 empty] | AGRICULTURE |  |  |  | BARREN LAND |  |  |  | HARVESTED FOREST AREA |  |  |  | HARVESTED FOREST SKID ROADS AND LANDINGS |  |  |  | OIL AND GAS WELLS |  |  |  | URBAN/RESIDENTIAL/ROADS |  |  |  | UNPAVED ROADS |  |  |  | OTHER NONPOINT SOURCE
Watershed | NHD Code | AUID | Stream Name | WV Code | Metal | SUBID | Baseline Load (lbs/yr) | Allocated Load (lbs/yr) | % Reduction | Area (acres) | Baseline Load (lbs/yr) | Allocated Load (lbs/yr) | % Reduction | Area (acres) | Baseline Load (lbs/yr) | Allocated Load (lbs/yr) | % Reduction | Area (acres) | Baseline Load (lbs/yr) | Allocated Load (lbs/yr) | % Reduction | Area (acres) | Baseline Load (lbs/yr) | Allocated Load (lbs/yr) | % Reduction | Area (acres) | Baseline Load (lbs/yr) | Allocated Load (lbs/yr) | % Reduction | Area (acres) | Baseline Load (lbs/yr) | Allocated Load (lbs/yr) | % Reduction | Area (acres) | Baseline Load (lbs/yr) | Allocated Load (lbs/yr) | % Reduction | Area (acres)
Little Kanawha River | WV-OLK | WV-OLK_01 | Little Kanawha River | WVLK | Aluminum | 5060 | 0 | 0 | 0% | 0 | 0.0034678 | 0.0034678 | 0% | 0.005 | 0.13066 | 0.13066 | 0% | 0.199 | 0.011791 | 0.011791 | 0% | 0.017 | 9.6194 | 9.6194 | 0% | 17.64 | 8.405 | 8.405 | 0% | 5.12 | 2.8734 | 2.8734 | 0% | 4.143 | 386.9091 | 386.9091 | 0% | 596.424
Little Kanawha River | WV-OLK-245 | WV-OLK-245_01 | Getout Run | WVLK-131 | Aluminum | 5061 | 0.64326 | 0.64326 | 0% | 1.162 | 2.1734 | 2.1734 | 0% | 3.104 | 6.455 | 6.455 | 0% | 9.63 | 0.58605 | 0.58605 | 0% | 0.837 | 1.6217 | 1.6217 | 0% | 2.94 | 15.3971 | 15.3971 | 0% | 8.825 | 5.7408 | 5.7408 | 0% | 8.199 | 874.9567 | 874.9567 | 0% | 1322.803
Little Kanawha River | WV-OLK | WV-OLK_01 | Little Kanawha River | WVLK | Aluminum | 5062 | 0.12044 | 0.12044 | 0% | 0.222 | 0 | 0 | 0% | 0 | 0 | 0 | 0% | 0 | 0 | 0 | 0% | 0 | 3.2551 | 3.2551 | 0% | 5.88 | 31.2083 | 31.2083 | 0% | 18.973 | 11.8618 | 11.8618 | 0% | 16.895 | 1442.8165 | 1442.8165 | 0% | 2141.152

## Impaired Stream Connectivity
Little Kanawha River Watershed Impaired Stream Connectivity
Impaired Stream Subwatershed Outlet | Impaired Stream NHD Code | Impaired AUID | Impaired Stream Name | Impaired Stream WV Code | Contributing Stream Subwatershed | Contributing Stream NHD Code | Contributing AUID | Contributing Stream Name | Contributing Stream WV Code
3126 | WV-OLK-142-AT | WV-OLK-142-AT_01 | Marsh Run | WVLK-72-T.5 | 3126 | WV-OLK-142-AT | WV-OLK-142-AT_01 | Marsh Run | WVLK-72-T.5
5060 | WV-OLK | WV-OLK_01 | Little Kanawha River | WVLK | 5060 | WV-OLK | WV-OLK_01 | Little Kanawha River | WVLK
5060 | WV-OLK | WV-OLK_01 | Little Kanawha River | WVLK | 5061 | WV-OLK-245 | WV-OLK-245_01 | Getout Run | WVLK-131
5060 | WV-OLK | WV-OLK_01 | Little Kanawha River | WVLK | 5062 | WV-OLK | WV-OLK_01 | Little Kanawha River | WVLK