## Introduction
Introduction
This spreadsheet contains components of the iron TMDLs that were developed for selected streams in the Little Kanawha River watershed. Detailed source allocations of successful TMDL scenarios are provided as load allocations (LAs) for specific nonpoint source categories and wasteload allocations for individual point sources. The TMDL components and supporting information are presented in tabular format in separate pages of this worksheet. Each page is formatted so that the user may select from one of the pull-down menus in the table header to view specific details regarding a particular stream or pollutant source. Below is a description of the tables found in this worksheet:
Upstream TMDLs
This table contains the LAs and WLAs from the upstream previously developed Hughes River Watershed TMDLs that have been added to the Little Kanawha mainstem TMDL components in the assessment unit WV-OLK_13, downstream of the confluence.
TMDLs_Daily
This table contains the components of the TMDL equation for the iron and/or sediment impaired streams in the Little Kanawha River watershed, in average daily terms. LAs and WLAs from the upstream previously developed Upper Guyandotte River and Island Creek TMDLs have been added to the Little Kanawha mainstem TMDL components.
TMDL = sum of WLAs + sum of LAs + MOS
WLAs | wasteload allocation
LA | load allocation
MOS | margin of safety
TMDLs_Annual
This table contains the components of the TMDL equation for the iron and/or sediment impaired streams in the Little Kanawha River watershed, in average annual terms. LAs and WLAs from the upstream previously developed Upper Guyandotte River and Island Creek TMDLs have been added to the Little Kanawha mainstem TMDL components.
TMDL = sum of WLAs + sum of LAs + MOS
WLAs | wasteload allocation
LA | load allocation
MOS | margin of safety
LAs
This table contains detailed load allocations for specific nonpoint source categories: abandoned mines, forest harvest, oil and gas, barren land, urban/residential/roads, other nonpoint sources and streambank erosion. Load allocations are presented on a subwatershed basis for both baseline and TMDL conditions. All allocations are presented in total iron terms.
SUBID | subwatershed
NPS | nonpoint sources
Streambank_Erosion
This table contains the baseline and TMDL loadings for the streambank erosion presented on a TMDL assessment unit basis. All allocations are presented in total iron terms.
AMD Seep Discharges
This table contains the baseline and TMDL loadings for the acid mine discharges that were identified and characterized by WVDEP DWWM during source tracking efforts. The loadings associated with the discharges labeled as "Seep" in this table are a component of the total AML loadings displayed on the LAs table .
Mining_WLAs
This table contains the iron wasteload allocations for mining point sources located within the watersheds and permitted to discharge iron to the streams addressed in this TMDL project. The display is formatted by NPDES Permit number and model subwatershed and is intended to describe the baseline and allocated conditions for represented active outlets of the permit that are located in each specific subwatershed. The baseline and allocated conditions are presented in both mass and concentration terms. The concentration-based allocations are intended for implementation as described in Section 9.7.7 of the TMDL report. If multiple lines for the same NPDES permit and subwatershed are provided, they are indicative of the different baseline conditions/permit limitations associated with the outlets of that permit in that subwatershed. Additional details regarding the outlets represented in the model for this project and their baseline conditions are provided on the HPU Metals Model Outlets tab of Appendix F of the TMDL report.
Non-Mining_WLAs
This table contains the wasteload allocations for the non-mining point sources that are permitted to discharge iron to the selected watersheds addressed by this TMDL development effort.
MS4 WLA Summary
This table contains the baseline and wasteload allocations for the five municipal separate storm sewer systems (MS4s) entities addressed by this TMDL development effort: the City of Parkersburg and the Division of Highways (DOH). The MS4 WLAs are summarized by subwatershed because the TMDL allocations address iron impairments at multiple locations with model prediction of necessary pollutant reductions at the pourpoint of each subwatershed. For this reason, the operable MS4 iron wasteload allocations are those that are presented in this table.
MS4 WLA Details
This table is provided to assist with implementation of MS4 wasteload allocations and displays a successful allocation scenario for each MS4 entity by model subwatershed and landuse category.
CSW_Future_Growth
This table contains the subwatershed-specific future growth allowances that have been provided for site registrations under the Construction Stormwater General Permit. In most cases, the successful TMDL allocation provides 2.5 percent of a subwatershed area to be registered under the general permit at any point in time. In some instances, less than 2.5 percent of the subwatershed is allowed due to loading from existing disturbances in the TMDL. The area allowances only apply to the conversion of land uses represented as background in the TMDL modeling effort, including forest, grasslands, and reclaimed mined lands. Registrations to re-develop lands identified as iron load-producing sources in the TMDL (i.e., presented on LA Tab and on WLA tabs) are not limited by the TMDL and do not count against the allowances. In addition, this table provides a cumulative area allowance for the immediate subwatershed and all upstream contributing subwatersheds. Projects in excess of the acreage provided for the immediate subwatershed may also be registered under the general permit, provided that the total registered disturbed area in the immediate subwatershed and all upstream subwatersheds is less than the cumulative area provided. Furthermore, larger projects may be permitted in phases that adhere to the area allowances or by implementing controls beyond those afforded by the general permit. Larger areas may be permitted if it can be demonstrated that tighter controls will result in a loading condition commensurate with that afforded by the management practices associated with the general permit.
Impaired Stream Connectivity
This table lists the contributing subwatersheds for each iron and/or sediment impaired stream in the Little Kanawha River watershed.
Stream Length by Subbasin
This table lists the modeled stream length (in miles) for each subwatershed containing or contributing to an iron and/or sediment impaired stream in the Little Kanawha River watershed.

## Upstream TMDLs
Hughes River Watershed Iron TMDLs Contributing to Little Kanawha River Watershed Iron TMDLs (Average Annual)
Upstream TMDL | NHD Code | Baseline LA | Allocation LA
Hughes River | WV-OLK-31 | 24286457.2384 | 985939.327
Upstream TMDL | NHD Code | Baseline WLA | Allocation WLA
Hughes River | WV-OLK-31 | 119849.2188 | 119849.2188

## TMDLs_Daily
Little Kanawha River Watershed Iron TMDLs (Average Daily)
TMDL Watershed | NHD Code | Assessment Unit | Stream Name | WV Code | Metal | Baseline LA (lbs/day) | LA (lbs/day) | Baseline WLA (lbs/day) | WLA (lbs/day) | MOS (lbs/day) | TMDL (lbs/day)
Little Kanawha River | WV-WV-OLK | WV-OLK_01 | Little Kanawha River | WVLK | Iron | 89.6132 | 13.018 | 2.1885 | 2.1885 | 0.80034 | 16.0068
Little Kanawha River | WV-WV-OLK | WV-OLK_02 | Little Kanawha River | WVLK | Iron | 181.5214 | 30.8916 | 4.7454 | 4.7454 | 1.8756 | 37.5126
Little Kanawha River | WV-WV-OLK | WV-OLK_03 | Little Kanawha River | WVLK | Iron | 428.291 | 79.7013 | 11.2397 | 11.2397 | 4.7864 | 95.7274
Little Kanawha River | WV-WV-OLK | WV-OLK_04 | Little Kanawha River | WVLK | Iron | 792.3196 | 144.6537 | 19.1579 | 19.1579 | 8.6217 | 172.4332
Little Kanawha River | WV-WV-OLK | WV-OLK_06 | Little Kanawha River | WVLK | Iron | 1629.266 | 320.8628 | 33.1136 | 33.1136 | 18.6303 | 372.6067
Little Kanawha River | WV-WV-OLK | WV-OLK_07 | Little Kanawha River | WVLK | Iron | 68.7222 | 30.479 | 1.8352 | 1.8352 | 1.7007 | 34.0149
Little Kanawha River | WV-WV-OLK | WV-OLK_08 | Little Kanawha River | WVLK | Iron | 5666.7381 | 573.7087 | 60.0864 | 60.0864 | 33.3576 | 667.1527
Little Kanawha River | WV-WV-OLK | WV-OLK_09 | Little Kanawha River | WVLK | Iron | 15662.5308 | 1223.775 | 116.0198 | 116.0198 | 70.5155 | 1410.3102
Little Kanawha River | WV-WV-OLK | WV-OLK_10 | Little Kanawha River | WVLK | Iron | 61814.8328 | 3227.735 | 266.956 | 266.956 | 183.9311 | 3678.6221
Little Kanawha River | WV-WV-OLK | WV-OLK_11 | Little Kanawha River | WVLK | Iron | 104860.3342 | 5176.4011 | 360.7097 | 360.7097 | 291.4269 | 5828.5377
Little Kanawha River | WV-WV-OLK | WV-OLK_12 | Little Kanawha River | WVLK | Iron | 165279.2955 | 9394.7003 | 559.6915 | 559.6915 | 523.9154 | 10478.3071
Little Kanawha River | WV-WV-OLK | WV-OLK_13 | Little Kanawha River | WVLK | Iron | 275050.7041 | 16068.1343 | 10846.6766 | 1971.1017 | 949.4335 | 18988.6695
Little Kanawha River | WV-WV-OLK-1 | WV-OLK-1_01 | Neal Run | WVLK-1 | Iron | 181.2407 | 28.547 | 51.5629 | 13.478 | 2.2118 | 44.2368
Little Kanawha River | WV-WV-OLK-1-A | WV-OLK-1-A_01 | UNT/Neal Run RM 2.58 |  | Iron | 37.6255 | 6.5563 | 21.3246 | 5.1213 | 0.61461 | 12.2923
Worthington Creek | WV-WV-OLK-2 | WV-OLK-2_01 | Worthington Creek | WVLK-2 | Iron | 270.7033 | 20.8099 | 3.9498 | 3.9498 | 1.3031 | 26.0629
Worthington Creek | WV-WV-OLK-2 | WV-OLK-2_02 | Worthington Creek | WVLK-2 | Iron | 701.8552 | 48.3719 | 8.625 | 8.625 | 2.9998 | 59.9968
Worthington Creek | WV-WV-OLK-2 | WV-OLK-2_03 | Worthington Creek | WVLK-2 | Iron | 1713.3187 | 87.8997 | 404.8534 | 37.7689 | 6.6141 | 132.2827
Worthington Creek | WV-WV-OLK-2-A | WV-OLK-2-A_01 | Berry Run | WVLK-2-A | Iron | 60.0309 | 5.99 | 1.2329 | 1.2329 | 0.38015 | 7.603
Worthington Creek | WV-WV-OLK-2-B | WV-OLK-2-B_01 | Holmes Run | WVLK-2-B | Iron | 10.5754 | 1.2407 | 19.2033 | 3.7579 | 0.26308 | 5.2617
Worthington Creek | WV-WV-OLK-2-C | WV-OLK-2-C_01 | Johnson Run | WVLK-2-B.5 | Iron | 45.0531 | 3.1942 | 0.57241 | 0.57241 | 0.19824 | 3.9649
Worthington Creek | WV-WV-OLK-2-G | WV-OLK-2-G_01 | Gillespie Run | WVLK-2-D | Iron | 73.1664 | 12.2589 | 2.0738 | 2.0738 | 0.75435 | 15.0871
Worthington Creek | WV-WV-OLK-2-K | WV-OLK-2-K_01 | Laurel Fork | WVLK-2-F | Iron | 142.033 | 16.3036 | 3.0697 | 3.0697 | 1.0196 | 20.393
Mill Run | WV-WV-OLK-7 | WV-OLK-7_01 | Mill Run | WVLK-4 | Iron | 38.8231 | 5.7506 | 1.5636 | 1.5636 | 0.38496 | 7.6992
Little Kanawha River | WV-WV-OLK-11 | WV-OLK-11_01 | Jackson Run | WVLK-5 | Iron | 52.4281 | 7.4524 | 8.3878 | 3.4884 | 0.57583 | 11.5166
Tygart Creek | WV-WV-OLK-14 | WV-OLK-14_01 | Tygart Creek | WVLK-6 | Iron | 273.8757 | 23.9955 | 4.3298 | 4.3298 | 1.4908 | 29.8161
Tygart Creek | WV-WV-OLK-14 | WV-OLK-14_03 | Tygart Creek | WVLK-6 | Iron | 1238.5493 | 67.9963 | 11.4096 | 11.4096 | 4.1793 | 83.5851
Tygart Creek | WV-WV-OLK-14 | WV-OLK-14_04 | Tygart Creek | WVLK-6 | Iron | 3699.5307 | 155.7772 | 23.4406 | 23.4406 | 9.4325 | 188.6503
Tygart Creek | WV-WV-OLK-14-G | WV-OLK-14-G_01 | Badgley Fork | WVLK-6-A | Iron | 104.554 | 19.126 | 3.4207 | 3.4207 | 1.1867 | 23.7333
Tygart Creek | WV-WV-OLK-14-H | WV-OLK-14-H_01 | Sams Creek | WVLK-6-B | Iron | 108.4369 | 16.0032 | 3.0694 | 3.0694 | 1.0038 | 20.0765
Tygart Creek | WV-WV-OLK-14-I | WV-OLK-14-I_01 | Little Tygart Creek | WVLK-6-C | Iron | 55.4057 | 13.5081 | 2.6023 | 2.6023 | 0.84792 | 16.9583
Tygart Creek | WV-WV-OLK-14-I | WV-OLK-14-I_02 | Little Tygart Creek | WVLK-6-C | Iron | 232.1065 | 27.2487 | 4.7486 | 4.7486 | 1.6841 | 33.6813
Tygart Creek | WV-WV-OLK-14-I-5 | WV-OLK-14-I-5_01 | Lockhart Run | WVLK-6-C-1 | Iron | 40.5588 | 6.4167 | 1.0553 | 1.0553 | 0.39326 | 7.8653
Tygart Creek | WV-WV-OLK-14-L | WV-OLK-14-L_01 | Sugarcamp Run | WVLK-6-D | Iron | 44.874 | 5.883 | 1.165 | 1.165 | 0.37095 | 7.4189
Tygart Creek | WV-WV-OLK-14-P | WV-OLK-14-P_01 | Sycamore Run | WVLK-6-E | Iron | 14.3396 | 5.1527 | 0.92177 | 0.92177 | 0.31971 | 6.3942
Tygart Creek | WV-WV-OLK-14-W | WV-OLK-14-W_01 | Buck Run | WVLK-6-G | Iron | 16.2072 | 6.8526 | 1.2054 | 1.2054 | 0.4241 | 8.482
Tygart Creek | WV-WV-OLK-14-AJ | WV-OLK-14-AJ_01 | Rockcamp Run | WVLK-6-J | Iron | 29.7365 | 5.1704 | 0.94603 | 0.94603 | 0.32192 | 6.4384
Stillwell Creek | WV-WV-OLK-19 | WV-OLK-19_01 | Stillwell Creek | WVLK-7 | Iron | 103.0325 | 6.5683 | 1.2479 | 1.2479 | 0.41138 | 8.2276
Stillwell Creek | WV-WV-OLK-19 | WV-OLK-19_02 | Stillwell Creek | WVLK-7 | Iron | 608.4088 | 33.5528 | 6 | 6 | 2.0817 | 41.6345
Stillwell Creek | WV-WV-OLK-19 | WV-OLK-19_03 | Stillwell Creek | WVLK-7 | Iron | 1473.8674 | 69.051 | 10.7853 | 10.7853 | 4.2019 | 84.0382
Stillwell Creek | WV-WV-OLK-19-A | WV-OLK-19-A_01 | Little Stillwell Creek | WVLK-7-A | Iron | 39.9569 | 6.6682 | 1.1972 | 1.1972 | 0.41397 | 8.2794
Stillwell Creek | WV-WV-OLK-19-C | WV-OLK-19-C_01 | Left Fork/Stillwell Creek | WVLK-7-B | Iron | 64.3377 | 10.5483 | 2.0848 | 2.0848 | 0.6649 | 13.298
Stillwell Creek | WV-WV-OLK-19-P | WV-OLK-19-P_01 | North Fork/Stillwell Creek | WVLK-7-F | Iron | 89.979 | 6.5532 | 1.178 | 1.178 | 0.40691 | 8.1381
Walker Creek | WV-WV-OLK-22 | WV-OLK-22_01 | Walker Creek | WVLK-10 | Iron | 36.7988 | 5.9663 | 1.2183 | 1.2183 | 0.37814 | 7.5628
Walker Creek | WV-WV-OLK-22 | WV-OLK-22_02 | Walker Creek | WVLK-10 | Iron | 255.3276 | 28.751 | 5.7247 | 5.7247 | 1.8145 | 36.2901
Walker Creek | WV-WV-OLK-22 | WV-OLK-22_03 | Walker Creek | WVLK-10 | Iron | 536.9893 | 44.1356 | 8.5991 | 8.5991 | 2.7755 | 55.5103
Walker Creek | WV-WV-OLK-22 | WV-OLK-22_04 | Walker Creek | WVLK-10 | Iron | 741.9673 | 77.3938 | 13.988 | 13.988 | 4.8096 | 96.1913
Walker Creek | WV-WV-OLK-22-A | WV-OLK-22-A_01 | Kites Run | WVLK-10-A | Iron | 32.1197 | 6.5251 | 1.3176 | 1.3176 | 0.41277 | 8.2554
Walker Creek | WV-WV-OLK-22-D | WV-OLK-22-D_01 | Tug Fork | WVLK-10-B | Iron | 78.769 | 9.9514 | 1.9851 | 1.9851 | 0.62824 | 12.5647
Slate Creek | WV-WV-OLK-25 | WV-OLK-25_01 | Slate Creek | WVLK-11 | Iron | 344.2919 | 23.2413 | 4.2309 | 4.2309 | 1.4459 | 28.9181
Slate Creek | WV-WV-OLK-25 | WV-OLK-25_03 | Slate Creek | WVLK-11 | Iron | 889.3469 | 52.3891 | 9.4042 | 9.4042 | 3.2523 | 65.0455
Slate Creek | WV-WV-OLK-25-B | WV-OLK-25-B_01 | Road Run | WVLK-11-B | Iron | 12.0006 | 6.855 | 1.4464 | 1.4464 | 0.43691 | 8.7383
Slate Creek | WV-WV-OLK-25-F | WV-OLK-25-F_01 | Mudlick Run | WVLK-11-E | Iron | 28.8921 | 4.4652 | 0.92377 | 0.92377 | 0.28363 | 5.6726
Slate Creek | WV-WV-OLK-25-H | WV-OLK-25-H_01 | Wolf Run | WVLK-11-G | Iron | 38.8214 | 3.6358 | 0.74321 | 0.74321 | 0.23048 | 4.6095
Slate Creek | WV-WV-OLK-25-M | WV-OLK-25-M_01 | Left Fork/Slate Creek |  | Iron | 18.0799 | 4.5414 | 0.85522 | 0.85522 | 0.28403 | 5.6807
Slate Creek | WV-WV-OLK-25-N | WV-OLK-25-N_01 | Right Fork/Slate Creek |  | Iron | 30.7266 | 1.9612 | 0.39186 | 0.39186 | 0.12384 | 2.4769
Little Kanawha River | WV-WV-OLK-34 | WV-OLK-34_01 | Lee Creek | WVLK-17 | Iron | 72.1671 | 9.9725 | 2.0149 | 2.0149 | 0.63092 | 12.6184
Little Kanawha River | WV-WV-OLK-37 | WV-OLK-37_01 | Grieves Run | WVLK-19 | Iron | 47.913 | 7.427 | 1.6562 | 1.6562 | 0.47806 | 9.5612
Standingstone Creek | WV-WV-OLK-39 | WV-OLK-39_01 | Standingstone Creek | WVLK-21 | Iron | 129.3983 | 23.5886 | 4.9381 | 4.9381 | 1.5014 | 30.0281
Standingstone Creek | WV-WV-OLK-39 | WV-OLK-39_03 | Standingstone Creek | WVLK-21 | Iron | 497.3372 | 50.2265 | 9.4696 | 9.4696 | 3.1419 | 62.8379
Standingstone Creek | WV-WV-OLK-39-B | WV-OLK-39-B_01 | Parish Fork | WVLK-21-A | Iron | 27.4336 | 9.2963 | 2.0607 | 2.0607 | 0.59774 | 11.9547
Standingstone Creek | WV-WV-OLK-39-D | WV-OLK-39-D_01 | Oil Rock Run | WVLK-21-B | Iron | 55.821 | 7.9788 | 1.3205 | 1.3205 | 0.48944 | 9.7887
Standingstone Creek | WV-WV-OLK-39-G | WV-OLK-39-G_01 | Deaver Fork | WVLK-21-D | Iron | 31.1202 | 4.61 | 1.0568 | 1.0568 | 0.29825 | 5.965
Standingstone Creek | WV-WV-OLK-39-K | WV-OLK-39-K_01 | Brushy Fork | WVLK-21-G | Iron | 7.294 | 3.4472 | 0.79031 | 0.79031 | 0.22303 | 4.4605
Tucker Creek | WV-WV-OLK-43 | WV-OLK-43_01 | Tucker Creek | WVLK-23 | Iron | 80.8349 | 12.0084 | 2.0845 | 2.0845 | 0.74173 | 14.8347
Tucker Creek | WV-WV-OLK-43 | WV-OLK-43_02 | Tucker Creek | WVLK-23 | Iron | 475.987 | 34.1603 | 6.3712 | 6.3712 | 2.1332 | 42.6648
Tucker Creek | WV-WV-OLK-43 | WV-OLK-43_03 | Tucker Creek | WVLK-23 | Iron | 740.6236 | 46.4975 | 8.4215 | 8.4215 | 2.8905 | 57.8095
Tucker Creek | WV-WV-OLK-43-C | WV-OLK-43-C_01 | Horse Run | WVLK-23-A | Iron | 32.8618 | 2.9101 | 0.64954 | 0.64954 | 0.18735 | 3.747
Tucker Creek | WV-WV-OLK-43-H | WV-OLK-43-H_01 | Ballard Run | WVLK-23-D | Iron | 53.0827 | 7.9723 | 1.6807 | 1.6807 | 0.50805 | 10.161
Little Kanawha River | WV-WV-OLK-44 | WV-OLK-44_01 | Two Ripple Run | WVLK-24 | Iron | 73.1426 | 9.6477 | 1.7379 | 1.7379 | 0.59924 | 11.9849
Reedy Creek | WV-WV-OLK-45 | WV-OLK-45_05 | Reedy Creek | WVLK-25 | Iron | 7961.5458 | 256.1377 | 38.6406 | 38.6406 | 15.5146 | 310.2929
Reedy Creek | WV-WV-OLK-45 | WV-OLK-45_06 | Reedy Creek | WVLK-25 | Iron | 11903.013 | 381.7825 | 58.4589 | 58.4589 | 23.1706 | 463.412
Reedy Creek | WV-WV-OLK-45-C | WV-OLK-45-C_03 | Right Reedy Creek | WVLK-25-B | Iron | 2132.4506 | 101.1851 | 18.691 | 18.691 | 6.3093 | 126.1853
Reedy Creek | WV-WV-OLK-45-C-1 | WV-OLK-45-C-1_01 | Lynncamp Run | WVLK-25-B-1 | Iron | 101.2279 | 20.8249 | 4.7282 | 4.7282 | 1.3449 | 26.898
Reedy Creek | WV-WV-OLK-45-C-10 | WV-OLK-45-C-10_01 | Somerville Fork | WVLK-25-B-7 | Iron | 70.2096 | 11.9953 | 2.653 | 2.653 | 0.77096 | 15.4192
Reedy Creek | WV-WV-OLK-45-C-11 | WV-OLK-45-C-11_01 | Cranesnest Run | WVLK-25-B-8 | Iron | 36.4213 | 4.912 | 1.1288 | 1.1288 | 0.31794 | 6.3587
Reedy Creek | WV-WV-OLK-45-C-13 | WV-OLK-45-C-13_01 | Enoch Fork | WVLK-25-B-10 | Iron | 92.6747 | 10.6942 | 2.2357 | 2.2357 | 0.68052 | 13.6104
Reedy Creek | WV-WV-OLK-45-C-14 | WV-OLK-45-C-14_01 | Fulls Fork | WVLK-25-B-9 | Iron | 72.5363 | 8.4555 | 1.8478 | 1.8478 | 0.54228 | 10.8456
Reedy Creek | WV-WV-OLK-45-C-7 | WV-OLK-45-C-7_01 | Thorns Run | WVLK-25-B-4 | Iron | 9.6378 | 5.4343 | 1.3016 | 1.3016 | 0.35452 | 7.0904
Reedy Creek | WV-WV-OLK-45-C-9 | WV-OLK-45-C-9_01 | Big Run | WVLK-25-B-6 | Iron | 39.2149 | 5.2328 | 1.1544 | 1.1544 | 0.33617 | 6.7234
Reedy Creek | WV-WV-OLK-45-K | WV-OLK-45-K_01 | Two Run | WVLK-25-G | Iron | 4.3814 | 1.9911 | 0.46839 | 0.46839 | 0.12945 | 2.589
Reedy Creek | WV-WV-OLK-45-Q | WV-OLK-45-Q_01 | Conrad Run | WVLK-25-L | Iron | 31.8313 | 5.2645 | 1.165 | 1.165 | 0.3384 | 6.768
Reedy Creek | WV-WV-OLK-45-U | WV-OLK-45-U_01 | Cain Run | WVLK-25-O | Iron | 12.6878 | 5.2636 | 1.1082 | 1.1082 | 0.33536 | 6.7071
Reedy Creek | WV-WV-OLK-45-X | WV-OLK-45-X_01 | Left Fork/Reedy Creek | WVLK-25-S | Iron | 96.4672 | 14.2054 | 2.9171 | 2.9171 | 0.90118 | 18.0236
Reedy Creek | WV-WV-OLK-45-X | WV-OLK-45-X_02 | Left Fork/Reedy Creek | WVLK-25-S | Iron | 299.3918 | 30.7149 | 5.8669 | 5.8669 | 1.9254 | 38.5072
Reedy Creek | WV-WV-OLK-45-X | WV-OLK-45-X_03 | Left Fork/Reedy Creek | WVLK-25-S | Iron | 910.046 | 59.7148 | 10.2233 | 10.2233 | 3.681 | 73.619
Reedy Creek | WV-WV-OLK-45-X | WV-OLK-45-X_04 | Left Fork/Reedy Creek | WVLK-25-S | Iron | 1367.4933 | 80.0013 | 13.773 | 13.773 | 4.9355 | 98.7098
Reedy Creek | WV-WV-OLK-45-X | WV-OLK-45-X_05 | Left Fork/Reedy Creek | WVLK-25-S | Iron | 2734.8804 | 130.697 | 22.0753 | 22.0753 | 8.0407 | 160.813
Reedy Creek | WV-WV-OLK-45-X-1 | WV-OLK-45-X-1_01 | Middle Fork/Reedy Creek | WVLK-25-R | Iron | 125.7041 | 17.3223 | 3.8821 | 3.8821 | 1.116 | 22.3205
Reedy Creek | WV-WV-OLK-45-X-1 | WV-OLK-45-X-1_02 | Middle Fork/Reedy Creek | WVLK-25-R | Iron | 598.4197 | 42.8907 | 8.2835 | 8.2835 | 2.6934 | 53.8675
Reedy Creek | WV-WV-OLK-45-X-1-C | WV-OLK-45-X-1-C_01 | Johnson Run | WVLK-25-R-2 | Iron | 2.6072 | 1.327 | 0.30142 | 0.30142 | 0.085704 | 1.7141
Reedy Creek | WV-WV-OLK-45-X-9 | WV-OLK-45-X-9_01 | Rush Run | WVLK-25-S-5 | Iron | 18.3054 | 2.9584 | 0.66517 | 0.66517 | 0.19071 | 3.8143
Reedy Creek | WV-WV-OLK-45-X-10 | WV-OLK-45-X-10_01 | Bear Run | WVLK-25-S-6 | Iron | 74.4414 | 6.8342 | 1.3153 | 1.3153 | 0.42892 | 8.5785
Reedy Creek | WV-WV-OLK-45-X-15 | WV-OLK-45-X-15_01 | Colt Run | WVLK-25-S-8 | Iron | 25.8993 | 3.8766 | 0.86714 | 0.86714 | 0.24967 | 4.9934
Reedy Creek | WV-WV-OLK-45-X-18 | WV-OLK-45-X-18_01 | Tucker Run | WVLK-25-S-11 | Iron | 15.5958 | 2.5314 | 0.58728 | 0.58728 | 0.16414 | 3.2828
Reedy Creek | WV-WV-OLK-45-X-24 | WV-OLK-45-X-24_01 | Stover Fork | WVLK-25-S-13 | Iron | 40.2367 | 7.6997 | 1.4503 | 1.4503 | 0.48158 | 9.6316
Reedy Creek | WV-WV-OLK-45-Y | WV-OLK-45-Y_01 | Right Fork/Reedy Creek | WVLK-25-Q | Iron | 88.2024 | 11.3237 | 2.5189 | 2.5189 | 0.72856 | 14.5712
Reedy Creek | WV-WV-OLK-45-Y | WV-OLK-45-Y_02 | Right Fork/Reedy Creek | WVLK-25-Q | Iron | 260.3144 | 25.5078 | 5.1898 | 5.1898 | 1.6157 | 32.3132
Little Kanawha River | WV-WV-OLK-49 | WV-OLK-49_01 | Chestnut Run | WVLK-28 | Iron | 33.7814 | 4.7902 | 0.95195 | 0.95195 | 0.30222 | 6.0443
Little Kanawha River | WV-WV-OLK-52 | WV-OLK-52_01 | Burning Springs Run | WVLK-29.5 | Iron | 69.4904 | 5.6453 | 1.1722 | 1.1722 | 0.35882 | 7.1764
Spring Creek | WV-WV-OLK-55 | WV-OLK-55_04 | Spring Creek | WVLK-31 | Iron | 3768.0477 | 162.6849 | 25.9521 | 25.9521 | 9.9283 | 198.5652
Spring Creek | WV-WV-OLK-55 | WV-OLK-55_05 | Spring Creek | WVLK-31 | Iron | 6914.6899 | 287.6262 | 40.7138 | 40.7138 | 17.2811 | 345.6211
Spring Creek | WV-WV-OLK-55-A | WV-OLK-55-A_01 | Bear Run | WVLK-31-A | Iron | 4.6994 | 2.1364 | 0.46828 | 0.46828 | 0.13709 | 2.7417
Spring Creek | WV-WV-OLK-55-N | WV-OLK-55-N_01 | Bear Run | WVLK-31-M | Iron | 13.4245 | 5.188 | 1.1087 | 1.1087 | 0.3314 | 6.628
Spring Creek | WV-WV-OLK-55-R | WV-OLK-55-R_01 | Little Spring Creek | WVLK-31-O | Iron | 128.1383 | 25.9387 | 4.802 | 4.802 | 1.6179 | 32.3587
Spring Creek | WV-WV-OLK-55-R-2 | WV-OLK-55-R-2_01 | Left Fork/Little Spring Creek | WVLK-31-O-2 | Iron | 6.4714 | 2.7581 | 0.6338 | 0.6338 | 0.17852 | 3.5705
Spring Creek | WV-WV-OLK-55-R-8 | WV-OLK-55-R-8_01 | Right Fork/Little Spring Creek | WVLK-31-O-6 | Iron | 15.0855 | 3.6446 | 0.75684 | 0.75684 | 0.23166 | 4.6331
Spring Creek | WV-WV-OLK-55-U | WV-OLK-55-U_01 | Island Run | WVLK-31-R | Iron | 30.8408 | 7.0107 | 0.99452 | 0.99452 | 0.42133 | 8.4266
Spring Creek | WV-WV-OLK-55-AC | WV-OLK-55-AC_01 | Nancy Run | WVLK-31-W | Iron | 17.7891 | 3.9758 | 0.6957 | 0.6957 | 0.24587 | 4.9174
Spring Creek | WV-WV-OLK-55-AF | WV-OLK-55-AF_01 | Tanner Run | WVLK-31-X | Iron | 46.293 | 9.0565 | 1.7127 | 1.7127 | 0.5668 | 11.336
Spring Creek | WV-WV-OLK-55-AF-2 | WV-OLK-55-AF-2_01 | Scaffold Run | WVLK-31-X-2 | Iron | 12.3584 | 2.1649 | 0.44198 | 0.44198 | 0.1372 | 2.7441
Spring Creek | WV-WV-OLK-55-AG | WV-OLK-55-AG_01 | Goff Run | WVLK-31-Y | Iron | 21.6585 | 5.8894 | 0.97832 | 0.97832 | 0.36146 | 7.2292
Spring Creek | WV-WV-OLK-55-AI | WV-OLK-55-AI_01 | Left Fork/Spring Creek | WVLK-31-Z | Iron | 78.7298 | 12.961 | 2.6869 | 2.6869 | 0.82357 | 16.4714
Spring Creek | WV-WV-OLK-55-AI | WV-OLK-55-AI_02 | Left Fork/Spring Creek | WVLK-31-Z | Iron | 350.1602 | 31.4493 | 5.8848 | 5.8848 | 1.965 | 39.299
Spring Creek | WV-WV-OLK-55-AI | WV-OLK-55-AI_03 | Left Fork/Spring Creek | WVLK-31-Z | Iron | 610.8078 | 44.4282 | 8.316 | 8.316 | 2.776 | 55.5203
Spring Creek | WV-WV-OLK-55-AI-5 | WV-OLK-55-AI-5_01 | Vandale Fork | WVLK-31-Z-3 | Iron | 107.1743 | 13.3724 | 2.4383 | 2.4383 | 0.83214 | 16.6429
Spring Creek | WV-WV-OLK-55-AJ | WV-OLK-55-AJ_01 | Right Fork/Spring Creek | WVLK-31-AA | Iron | 80.5676 | 8.9599 | 1.9447 | 1.9447 | 0.57393 | 11.4785
Spring Creek | WV-WV-OLK-55-AJ | WV-OLK-55-AJ_02 | Right Fork/Spring Creek | WVLK-31-AA | Iron | 594.4787 | 39.2594 | 8.817 | 8.817 | 2.5303 | 50.6067
Spring Creek | WV-WV-OLK-55-AJ-2 | WV-OLK-55-AJ-2_01 | Lick Fork | WVLK-31-AA-1 | Iron | 135.9972 | 14.2906 | 3.1193 | 3.1193 | 0.91631 | 18.3262
Spring Creek | WV-WV-OLK-55-AJ-7 | WV-OLK-55-AJ-7_01 | Missouri Fork | WVLK-31-AA-3 | Iron | 46.4577 | 5.0134 | 0.997 | 0.997 | 0.31634 | 6.3267
West Fork/Little Kanawha River | WV-WV-OLK-59 | WV-OLK-59_01 | West Fork/Little Kanawha River | WVLKW | Iron | 58.5383 | 7.322 | 1.2844 | 1.2844 | 0.45297 | 9.0594
West Fork/Little Kanawha River | WV-WV-OLK-59 | WV-OLK-59_02 | West Fork/Little Kanawha River | WVLKW | Iron | 291.0189 | 37.9243 | 6.0543 | 6.0543 | 2.3147 | 46.2932
West Fork/Little Kanawha River | WV-WV-OLK-59 | WV-OLK-59_04 | West Fork/Little Kanawha River | WVLKW | Iron | 914.9613 | 65.6972 | 10.0817 | 10.0817 | 3.9884 | 79.7673
West Fork/Little Kanawha River | WV-WV-OLK-59 | WV-OLK-59_05 | West Fork/Little Kanawha River | WVLKW | Iron | 4287.4996 | 170.469 | 23.6979 | 23.6979 | 10.2193 | 204.3862
West Fork/Little Kanawha River | WV-WV-OLK-59 | WV-OLK-59_06 | West Fork/Little Kanawha River | WVLKW | Iron | 4662.3117 | 224.9811 | 29.4243 | 29.4243 | 13.3898 | 267.7951
West Fork/Little Kanawha River | WV-WV-OLK-59 | WV-OLK-59_07 | West Fork/Little Kanawha River | WVLKW | Iron | 11710.1636 | 531.288 | 60.6242 | 60.6242 | 31.1533 | 623.0655
West Fork/Little Kanawha River | WV-WV-OLK-59-O | WV-OLK-59-O_01 | Rowles Run | WVLKW-10 | Iron | 33.4025 | 9.8576 | 1.8435 | 1.8435 | 0.61585 | 12.317
West Fork/Little Kanawha River | WV-WV-OLK-59-S | WV-OLK-59-S_01 | Triplett Run | WVLKW-14 | Iron | 60.309 | 9.7 | 1.6557 | 1.6557 | 0.59767 | 11.9533
West Fork/Little Kanawha River | WV-WV-OLK-59-S-2 | WV-OLK-59-S-2_01 | Right Fork/Triplett Run | WVLKW-14-A | Iron | 16.441 | 3.6931 | 0.6426 | 0.6426 | 0.2282 | 4.5639
West Fork/Little Kanawha River | WV-WV-OLK-59-W | WV-OLK-59-W_02 | Henry Fork | WVLKW-15 | Iron | 131.663 | 15.7212 | 2.5726 | 2.5726 | 0.96283 | 19.2566
West Fork/Little Kanawha River | WV-WV-OLK-59-W | WV-OLK-59-W_03 | Henry Fork | WVLKW-15 | Iron | 519.5071 | 37.7645 | 6.234 | 6.234 | 2.3157 | 46.3142
West Fork/Little Kanawha River | WV-WV-OLK-59-W | WV-OLK-59-W_04 | Henry Fork | WVLKW-15 | Iron | 1181.0102 | 64.5119 | 10.2666 | 10.2666 | 3.9357 | 78.7142
West Fork/Little Kanawha River | WV-WV-OLK-59-W | WV-OLK-59-W_05 | Henry Fork | WVLKW-15 | Iron | 2487.1431 | 147.3053 | 21.4455 | 21.4455 | 8.8816 | 177.6324
West Fork/Little Kanawha River | WV-WV-OLK-59-W-8 | WV-OLK-59-W-8_01 | Laurel Run | WVLKW-15-F | Iron | 66.7398 | 9.5234 | 1.7867 | 1.7867 | 0.59527 | 11.9054
West Fork/Little Kanawha River | WV-WV-OLK-59-W-9 | WV-OLK-59-W-9_01 | Leatherbark Creek | WVLKW-15-G | Iron | 34.2754 | 3.4223 | 0.66423 | 0.66423 | 0.21508 | 4.3016
West Fork/Little Kanawha River | WV-WV-OLK-59-W-11 | WV-OLK-59-W-11_01 | Island Run | WVLKW-15-H | Iron | 28.7051 | 3.9991 | 0.76334 | 0.76334 | 0.25065 | 5.0131
West Fork/Little Kanawha River | WV-WV-OLK-59-W-12 | WV-OLK-59-W-12_01 | Beech Fork | WVLKW-15-I | Iron | 89.0586 | 9.9832 | 1.8047 | 1.8047 | 0.62042 | 12.4083
West Fork/Little Kanawha River | WV-WV-OLK-59-W-12 | WV-OLK-59-W-12_02 | Beech Fork | WVLKW-15-I | Iron | 209.2193 | 17.337 | 2.9522 | 2.9522 | 1.0678 | 21.357
West Fork/Little Kanawha River | WV-WV-OLK-59-W-12 | WV-OLK-59-W-12_03 | Beech Fork | WVLKW-15-I | Iron | 548.0009 | 34.8823 | 5.8454 | 5.8454 | 2.1436 | 42.8712
West Fork/Little Kanawha River | WV-WV-OLK-59-W-12-F | WV-OLK-59-W-12-F_01 | Road Run | WVLKW-15-I-3 | Iron | 16.1205 | 1.8507 | 0.35188 | 0.35188 | 0.11592 | 2.3185
West Fork/Little Kanawha River | WV-WV-OLK-59-W-12-T | WV-OLK-59-W-12-T_01 | Sang Run | WVLKW-15-I-9 | Iron | 7.8755 | 1.4924 | 0.2707 | 0.2707 | 0.092795 | 1.8559
West Fork/Little Kanawha River | WV-WV-OLK-59-W-15 | WV-OLK-59-W-15_01 | Clover Run | WVLKW-15-L | Iron | 79.9291 | 7.6847 | 1.3454 | 1.3454 | 0.47527 | 9.5053
West Fork/Little Kanawha River | WV-WV-OLK-59-W-15-H | WV-OLK-59-W-15-H_01 | Chambers Fork | WVLKW-15-L-3 | Iron | 12.2856 | 2.2268 | 0.3515 | 0.3515 | 0.1357 | 2.714
West Fork/Little Kanawha River | WV-WV-OLK-59-W-17 | WV-OLK-59-W-17_01 | Rush Run | WVLKW-15-M | Iron | 82.5669 | 8.4066 | 1.5109 | 1.5109 | 0.52198 | 10.4395
West Fork/Little Kanawha River | WV-WV-OLK-59-W-26 | WV-OLK-59-W-26_01 | Canoe Run | WVLKW-15-R | Iron | 33.281 | 7.1356 | 1.3748 | 1.3748 | 0.44791 | 8.9583
West Fork/Little Kanawha River | WV-WV-OLK-59-W-29 | WV-OLK-59-W-29_01 | Sycamore Fork | WVLKW-15-T | Iron | 25.2259 | 6.1972 | 0.98916 | 0.98916 | 0.37823 | 7.5646
West Fork/Little Kanawha River | WV-WV-OLK-59-Z | WV-OLK-59-Z_01 | Barnes Run | WVLKW-16 | Iron | 95.9884 | 11.2168 | 2.0249 | 2.0249 | 0.69693 | 13.9386
West Fork/Little Kanawha River | WV-WV-OLK-59-AF | WV-OLK-59-AF_01 | Jesse Run | WVLKW-17 | Iron | 26.8866 | 3.1277 | 0.60097 | 0.60097 | 0.19625 | 3.9249
West Fork/Little Kanawha River | WV-WV-OLK-59-AL-1 | WV-OLK-59-AL-1_01 | Right Fork/Daniels Run | WVLKW-21-A | Iron | 14.304 | 2.6109 | 0.42704 | 0.42704 | 0.15989 | 3.1978
West Fork/Little Kanawha River | WV-WV-OLK-59-AS | WV-OLK-59-AS_01 | Mushroom Run | WVLKW-23.5 | Iron | 8.4985 | 1.7448 | 0.25206 | 0.25206 | 0.1051 | 2.102
West Fork/Little Kanawha River | WV-WV-OLK-59-AX | WV-OLK-59-AX_01 | Millstone Creek | WVLKW-27 | Iron | 48.3193 | 5.523 | 0.95037 | 0.95037 | 0.3407 | 6.8141
West Fork/Little Kanawha River | WV-WV-OLK-59-BB | WV-OLK-59-BB_01 | Crummis Creek | WVLKW-28 | Iron | 55.8575 | 9.6842 | 1.7403 | 1.7403 | 0.60129 | 12.0258
West Fork/Little Kanawha River | WV-WV-OLK-59-BB-2 | WV-OLK-59-BB-2_01 | Right Fork/Crummis Creek | WVLKW-28-A | Iron | 40.914 | 4.069 | 0.78247 | 0.78247 | 0.25534 | 5.1068
West Fork/Little Kanawha River | WV-WV-OLK-59-BH | WV-OLK-59-BH_01 | Left Fork/West Fork/Little Kanawha River | WVLKW-31 | Iron | 83.6549 | 14.1346 | 2.5139 | 2.5139 | 0.87624 | 17.5247
West Fork/Little Kanawha River | WV-WV-OLK-59-BH | WV-OLK-59-BH_03 | Left Fork/West Fork/Little Kanawha River | WVLKW-31 | Iron | 640.974 | 44.7737 | 7.4445 | 7.4445 | 2.7483 | 54.9665
West Fork/Little Kanawha River | WV-WV-OLK-59-BT | WV-OLK-59-BT_01 | Walnut Fork | WVLKW-39 | Iron | 49.2598 | 7.2777 | 1.25 | 1.25 | 0.44882 | 8.9765
Little Kanawha River | WV-WV-OLK-66 | WV-OLK-66_01 | Rock Run | WVLK-37 | Iron | 27.1367 | 6.5014 | 1.1977 | 1.1977 | 0.40521 | 8.1043
Straight Creek | WV-WV-OLK-69 | WV-OLK-69_01 | Straight Creek | WVLK-39 | Iron | 76.983 | 7.2632 | 1.1967 | 1.1967 | 0.44526 | 8.9051
Straight Creek | WV-WV-OLK-69 | WV-OLK-69_02 | Straight Creek | WVLK-39 | Iron | 197.6858 | 18.2103 | 3.1006 | 3.1006 | 1.1216 | 22.4325
Straight Creek | WV-WV-OLK-69-J | WV-OLK-69-J_01 | Left Fork/Straight Creek | WVLK-39-A | Iron | 15.0256 | 3.6195 | 0.68209 | 0.68209 | 0.2264 | 4.528
Leading Creek | WV-WV-OLK-72 | WV-OLK-72_01 | Leading Creek | WVLK-40 | Iron | 26.1913 | 5.974 | 1.0195 | 1.0195 | 0.36808 | 7.3615
Leading Creek | WV-WV-OLK-72 | WV-OLK-72_02 | Leading Creek | WVLK-40 | Iron | 241.0685 | 28.9416 | 4.6397 | 4.6397 | 1.7674 | 35.3487
Leading Creek | WV-WV-OLK-72-E | WV-OLK-72-E_01 | Bell Run | WVLK-40-B | Iron | 24.1689 | 2.2782 | 0.40544 | 0.40544 | 0.14125 | 2.8249
Leading Creek | WV-WV-OLK-72-M | WV-OLK-72-M_01 | Cole Run | WVLK-40-F | Iron | 23.9922 | 5.4001 | 0.93539 | 0.93539 | 0.33345 | 6.669
Annamoriah Run | WV-WV-OLK-76 | WV-OLK-76_01 | Annamoriah Run | WVLK-42 | Iron | 37.8381 | 8.9982 | 1.5034 | 1.5034 | 0.55271 | 11.0543
Yellow Creek | WV-WV-OLK-79 | WV-OLK-79_01 | Yellow Creek | WVLK-45 | Iron | 106.6343 | 12.5017 | 2.0957 | 2.0957 | 0.76828 | 15.3657
Yellow Creek | WV-WV-OLK-79 | WV-OLK-79_02 | Yellow Creek | WVLK-45 | Iron | 252.8787 | 25.0738 | 4.1705 | 4.1705 | 1.5392 | 30.7835
Yellow Creek | WV-WV-OLK-79-S | WV-OLK-79-S_01 | Back Fork | WVLK-45-L | Iron | 27.8207 | 4.6472 | 0.78077 | 0.78077 | 0.28568 | 5.7136
Yellow Creek | WV-WV-OLK-79-S-3 | WV-OLK-79-S-3_01 | UNT/Back Fork RM 0.71 | WVLK-45-L-3 | Iron | 5.7089 | 0.61869 | 0.102 | 0.102 | 0.037931 | 0.75862
Little Kanawha River | WV-WV-OLK-81 | WV-OLK-81_01 | Big Root Run | WVLK-46 | Iron | 36.2285 | 7.3509 | 1.2872 | 1.2872 | 0.45464 | 9.0927
Little Kanawha River | WV-WV-OLK-85 | WV-OLK-85_01 | Bee Run | WVLK-49 | Iron | 8.6983 | 1.638 | 0.28191 | 0.28191 | 0.10105 | 2.0209
Little Kanawha River | WV-WV-OLK-92 | WV-OLK-92_01 | Pine Creek | WVLK-53 | Iron | 115.1224 | 13.1081 | 2.3038 | 2.3038 | 0.81115 | 16.223
Little Kanawha River | WV-WV-OLK-92-L | WV-OLK-92-L_01 | Right Fork/Pine Creek | WVLK-53-B | Iron | 14.1109 | 2.0659 | 0.3656 | 0.3656 | 0.12797 | 2.5595
Little Kanawha River | WV-WV-OLK-100 | WV-OLK-100_01 | Bull River | WVLK-57 | Iron | 25.9443 | 5.8348 | 0.91128 | 0.91128 | 0.35505 | 7.1011
Steer Creek | WV-WV-OLK-109 | WV-OLK-109_07 | Steer Creek | WVLKS | Iron | 10645.2109 | 478.9668 | 62.4067 | 62.4067 | 28.4933 | 569.8669
Steer Creek | WV-WV-OLK-109-A | WV-OLK-109-A_01 | Sycamore Creek | WVLKS-1 | Iron | 79.0053 | 9.7913 | 1.7108 | 1.7108 | 0.60537 | 12.1075
Steer Creek | WV-WV-OLK-109-A | WV-OLK-109-A_02 | Sycamore Creek | WVLKS-1 | Iron | 257.3837 | 24.1738 | 3.9908 | 3.9908 | 1.4823 | 29.6469
Steer Creek | WV-WV-OLK-109-A-4 | WV-OLK-109-A-4_01 | Left Fork/Sycamore Creek | WVLKS-1-D | Iron | 56.846 | 9.9092 | 1.6608 | 1.6608 | 0.60895 | 12.1789
Steer Creek | WV-WV-OLK-109-P | WV-OLK-109-P_01 | Bear Fork | WVLKS-8 | Iron | 39.4817 | 8.9172 | 1.5835 | 1.5835 | 0.55267 | 11.0534
Steer Creek | WV-WV-OLK-109-P | WV-OLK-109-P_03 | Bear Fork | WVLKS-8 | Iron | 164.242 | 28.9443 | 4.9068 | 4.9068 | 1.7816 | 35.6328
Steer Creek | WV-WV-OLK-109-P-1 | WV-OLK-109-P-1_01 | Little Bear Fork | WVLKS-8-A | Iron | 35.7407 | 5.6125 | 0.97769 | 0.97769 | 0.34685 | 6.937
Steer Creek | WV-WV-OLK-109-Q | WV-OLK-109-Q_02 | Right Fork/Steer Creek | WVLKS-9 | Iron | 92.3894 | 21.3714 | 3.3388 | 3.3388 | 1.3005 | 26.0107
Steer Creek | WV-WV-OLK-109-Q | WV-OLK-109-Q_04 | Right Fork/Steer Creek | WVLKS-9 | Iron | 691.8351 | 71.271 | 10.9307 | 10.9307 | 4.3264 | 86.5281
Steer Creek | WV-WV-OLK-109-Q | WV-OLK-109-Q_05 | Right Fork/Steer Creek | WVLKS-9 | Iron | 1118.5146 | 131.8713 | 19.6126 | 19.6126 | 7.9728 | 159.4567
Steer Creek | WV-WV-OLK-109-Q | WV-OLK-109-Q_06 | Right Fork/Steer Creek | WVLKS-9 | Iron | 1437.8934 | 173.1611 | 25.4877 | 25.4877 | 10.4552 | 209.104
Steer Creek | WV-WV-OLK-109-Q-7 | WV-OLK-109-Q-7_01 | Crooked Fork | WVLKS-9-B | Iron | 59.1339 | 11.4745 | 1.9722 | 1.9722 | 0.70772 | 14.1545
Steer Creek | WV-WV-OLK-109-Q-7 | WV-OLK-109-Q-7_02 | Crooked Fork | WVLKS-9-B | Iron | 223.7504 | 26.0915 | 4.4428 | 4.4428 | 1.6071 | 32.1414
Steer Creek | WV-WV-OLK-109-Q-11 | WV-OLK-109-Q-11_01 | Tanner Fork | WVLKS-9-D | Iron | 12.5395 | 5.8487 | 1.1088 | 1.1088 | 0.36619 | 7.3237
Steer Creek | WV-WV-OLK-109-Q-17 | WV-OLK-109-Q-17_01 | O'Brien Fork | WVLKS-9-G | Iron | 45.8641 | 5.3807 | 0.96901 | 0.96901 | 0.3342 | 6.684
Steer Creek | WV-WV-OLK-109-Q-17 | WV-OLK-109-Q-17_03 | O'Brien Fork | WVLKS-9-G | Iron | 272.8672 | 32.0367 | 5.3899 | 5.3899 | 1.9698 | 39.3964
Steer Creek | WV-WV-OLK-109-Q-17-G | WV-OLK-109-Q-17-G_01 | Triplett Fork | WVLKS-9-G-2 | Iron | 35.6193 | 6.9296 | 1.2778 | 1.2778 | 0.43197 | 8.6393
Steer Creek | WV-WV-OLK-109-Q-17-M | WV-OLK-109-Q-17-M_01 | Plantation Fork | WVLKS-9-G-3 | Iron | 18.4948 | 3.8403 | 0.62334 | 0.62334 | 0.23493 | 4.6986
Steer Creek | WV-WV-OLK-109-Q-20 | WV-OLK-109-Q-20_01 | Mill Fork | WVLKS-9-H | Iron | 63.3404 | 9.0779 | 1.6408 | 1.6408 | 0.56414 | 11.2829
Steer Creek | WV-WV-OLK-109-Q-24 | WV-OLK-109-Q-24_01 | Lower Sleith Fork | WVLKS-9-I | Iron | 79.7813 | 15.6849 | 2.6789 | 2.6789 | 0.96651 | 19.3302
Steer Creek | WV-WV-OLK-109-Q-24-F | WV-OLK-109-Q-24-F_01 | Cowskin Fork | WVLKS-9-I-3 | Iron | 25.8776 | 3.4476 | 0.63825 | 0.63825 | 0.21505 | 4.3009
Steer Creek | WV-WV-OLK-109-Q-33 | WV-OLK-109-Q-33_01 | Dry Fork | WVLKS-9-N | Iron | 30.4786 | 6.8256 | 1.2197 | 1.2197 | 0.42344 | 8.4688
Steer Creek | WV-WV-OLK-109-Q-37 | WV-OLK-109-Q-37_01 | Joes Fork | WVLKS-9-P | Iron | 12.6562 | 3.9518 | 0.49195 | 0.49195 | 0.23388 | 4.6776
Steer Creek | WV-WV-OLK-109-R | WV-OLK-109-R_01 | Left Fork/Steer Creek | WVLKS-10 | Iron | 99.7005 | 13.0056 | 2.5932 | 2.5932 | 0.82099 | 16.4198
Steer Creek | WV-WV-OLK-109-R | WV-OLK-109-R_02 | Left Fork/Steer Creek | WVLKS-10 | Iron | 274.6783 | 43.611 | 7.8065 | 7.8065 | 2.7062 | 54.1237
Steer Creek | WV-WV-OLK-109-R | WV-OLK-109-R_03 | Left Fork/Steer Creek | WVLKS-10 | Iron | 967.7707 | 73.1674 | 12.6267 | 12.6267 | 4.5155 | 90.3096
Steer Creek | WV-WV-OLK-109-R | WV-OLK-109-R_04 | Left Fork/Steer Creek | WVLKS-10 | Iron | 3139.6658 | 160.4308 | 25.2575 | 25.2575 | 9.7731 | 195.4613
Steer Creek | WV-WV-OLK-109-R-3 | WV-OLK-109-R-3_01 | Owen Run | WVLKS-10-B | Iron | 31.5518 | 8.1796 | 1.6025 | 1.6025 | 0.51485 | 10.297
Steer Creek | WV-WV-OLK-109-R-6 | WV-OLK-109-R-6_01 | White Oak Run | WVLKS-10-D | Iron | 11.3571 | 4.4478 | 0.91383 | 0.91383 | 0.28219 | 5.6438
Steer Creek | WV-WV-OLK-109-R-7 | WV-OLK-109-R-7_01 | Steer Run | WVLKS-10-E | Iron | 265.8787 | 21.5643 | 4.0754 | 4.0754 | 1.3495 | 26.9891
Steer Creek | WV-WV-OLK-109-R-7-E | WV-OLK-109-R-7-E_01 | Lick Fork | WVLKS-10-E-3 | Iron | 8.8989 | 2.9836 | 0.55814 | 0.55814 | 0.18641 | 3.7281
Steer Creek | WV-WV-OLK-109-R-21 | WV-OLK-109-R-21_01 | Bender Run | WVLKS-10-P | Iron | 10.9334 | 5.1699 | 1.0593 | 1.0593 | 0.32785 | 6.557
Steer Creek | WV-WV-OLK-109-R-36 | WV-OLK-109-R-36_01 | Grasslick Run | WVLKS-10-U | Iron | 15.9274 | 6.6177 | 1.394 | 1.394 | 0.42167 | 8.4333
Little Kanawha River | WV-WV-OLK-117 | WV-OLK-117_02 | Laurel Creek | WVLK-61 | Iron | 249.5313 | 18.0012 | 2.9606 | 2.9606 | 1.1033 | 22.0651
Little Kanawha River | WV-WV-OLK-132 | WV-OLK-132_01 | Middle Run | WVLK-65 | Iron | 28.7678 | 8.8962 | 1.8687 | 1.8687 | 0.56657 | 11.3315
Tanner Creek | WV-WV-OLK-134 | WV-OLK-134_01 | Tanner Creek | WVLK-66 | Iron | 153.4453 | 17.0065 | 3.2182 | 3.2182 | 1.0645 | 21.2892
Tanner Creek | WV-WV-OLK-134 | WV-OLK-134_02 | Tanner Creek | WVLK-66 | Iron | 348.3655 | 29.6881 | 5.4118 | 5.4118 | 1.8474 | 36.9473
Tanner Creek | WV-WV-OLK-134 | WV-OLK-134_03 | Tanner Creek | WVLK-66 | Iron | 507.3947 | 54.0281 | 9.7967 | 9.7967 | 3.3592 | 67.184
Tanner Creek | WV-WV-OLK-134 | WV-OLK-134_04 | Tanner Creek | WVLK-66 | Iron | 858.4856 | 103.3041 | 17.8286 | 17.8286 | 6.3754 | 127.5081
Tanner Creek | WV-WV-OLK-134-G | WV-OLK-134-G_01 | Trace Fork | WVLK-66-A | Iron | 97.5553 | 16.8559 | 3.3326 | 3.3326 | 1.0626 | 21.2511
Tanner Creek | WV-WV-OLK-134-G-7 | WV-OLK-134-G-7_01 | UNT/Trace Fork RM 2.38 |  | Iron | 14.1566 | 3.6258 | 0.75569 | 0.75569 | 0.23061 | 4.6121
Tanner Creek | WV-WV-OLK-134-I | WV-OLK-134-I_01 | Laurel Fork | WVLK-66-C | Iron | 97.693 | 12.296 | 2.516 | 2.516 | 0.77958 | 15.5916
Tanner Creek | WV-WV-OLK-134-Q | WV-OLK-134-Q_01 | Bull Fork | WVLK-66-E | Iron | 67.8325 | 11.4969 | 2.2651 | 2.2651 | 0.72432 | 14.4863
Tanner Creek | WV-WV-OLK-134-V | WV-OLK-134-V_01 | Ellis Fork | WVLK-66-G | Iron | 14.863 | 3.8557 | 0.79139 | 0.79139 | 0.24458 | 4.8916
Little Kanawha River | WV-WV-OLK-137 | WV-OLK-137_01 | Job Run | WVLK-68 | Iron | 11.1888 | 2.078 | 0.42035 | 0.42035 | 0.13149 | 2.6298
Little Kanawha River | WV-WV-OLK-138 | WV-OLK-138_01 | Grass Run | WVLK-69 | Iron | 123.9391 | 15.9244 | 3.31 | 3.31 | 1.0123 | 20.2467
Little Kanawha River | WV-WV-OLK-138 | WV-OLK-138_02 | Grass Run | WVLK-69 | Iron | 411.3828 | 31.6885 | 6.1141 | 6.1141 | 1.9896 | 39.7922
Little Kanawha River | WV-WV-OLK-138-E | WV-OLK-138-E_01 | Road Run | WVLK-69-C | Iron | 23.4982 | 4.2722 | 0.81641 | 0.81641 | 0.26782 | 5.3564
Cedar Creek | WV-WV-OLK-142 | WV-OLK-142_01 | Cedar Creek | WVLK-72 | Iron | 170.8833 | 26.1692 | 4.8414 | 4.8414 | 1.6321 | 32.6427
Cedar Creek | WV-WV-OLK-142 | WV-OLK-142_03 | Cedar Creek | WVLK-72 | Iron | 2749.4394 | 127.6658 | 19.9245 | 19.9245 | 7.7679 | 155.3582
Cedar Creek | WV-WV-OLK-142 | WV-OLK-142_04 | Cedar Creek | WVLK-72 | Iron | 4575.4251 | 204.3706 | 30.6667 | 30.6667 | 12.3704 | 247.4076
Cedar Creek | WV-WV-OLK-142 | WV-OLK-142_05 | Cedar Creek | WVLK-72 | Iron | 5996.4469 | 284.621 | 38.8119 | 38.8119 | 17.0228 | 340.4557
Cedar Creek | WV-WV-OLK-142-C | WV-OLK-142-C_01 | Paddy Run | WVLK-72-A | Iron | 8.0978 | 2.8376 | 0.59509 | 0.59509 | 0.18067 | 3.6134
Cedar Creek | WV-WV-OLK-142-G | WV-OLK-142-G_01 | Grandcamp Run | WVLK-72-B | Iron | 23.6582 | 4.0681 | 0.80546 | 0.80546 | 0.2565 | 5.13
Cedar Creek | WV-WV-OLK-142-L | WV-OLK-142-L_01 | Spruce Run | WVLK-72-D | Iron | 57.5109 | 6.7803 | 1.3913 | 1.3913 | 0.43009 | 8.6017
Cedar Creek | WV-WV-OLK-142-P-2 | WV-OLK-142-P-2_01 | Long Lick Run | WVLK-72-E-2 | Iron | 1.8204 | 1.0353 | 0.22506 | 0.22506 | 0.066335 | 1.3267
Cedar Creek | WV-WV-OLK-142-R | WV-OLK-142-R_01 | Little Bull Run | WVLK-72-G | Iron | 106.0996 | 11.476 | 2.3693 | 2.3693 | 0.7287 | 14.574
Cedar Creek | WV-WV-OLK-142-Y | WV-OLK-142-Y_01 | Lower Level Run | WVLK-72-I | Iron | 22.35 | 5.892 | 1.1092 | 1.1092 | 0.36848 | 7.3697
Cedar Creek | WV-WV-OLK-142-AC | WV-OLK-142-AC_01 | Bull Run | WVLK-72-L | Iron | 71.6207 | 15.2591 | 2.8836 | 2.8836 | 0.95488 | 19.0976
Cedar Creek | WV-WV-OLK-142-AD | WV-OLK-142-AD_01 | Butchers Run | WVLK-72-M | Iron | 8.6853 | 3.411 | 0.66302 | 0.66302 | 0.21442 | 4.2884
Cedar Creek | WV-WV-OLK-142-AJ | WV-OLK-142-AJ_01 | Trace Run | WVLK-72-P | Iron | 48.2261 | 9.454 | 1.9498 | 1.9498 | 0.6002 | 12.004
Cedar Creek | WV-WV-OLK-142-AQ | WV-OLK-142-AQ_01 | Slabcamp Run | WVLK-72-R | Iron | 9.9232 | 3.3276 | 0.68802 | 0.68802 | 0.21135 | 4.2269
Cedar Creek | WV-WV-OLK-142-AR | WV-OLK-142-AR_01 | Right Fork/Cedar Creek | WVLK-72-S | Iron | 27.3635 | 5.5022 | 1.133 | 1.133 | 0.34922 | 6.9844
Cedar Creek | WV-WV-OLK-142-AS | WV-OLK-142-AS_01 | Perkins Fork | WVLK-72-T | Iron | 204.8615 | 31.8268 | 6.118 | 6.118 | 1.9971 | 39.9419
Cedar Creek | WV-WV-OLK-142-AS-1 | WV-OLK-142-AS-1_01 | Shaver Fork | WVLK-72-T-1 | Iron | 41.4533 | 11.3235 | 2.2806 | 2.2806 | 0.716 | 14.3201
Cedar Creek | WV-WV-OLK-142-AS-6 | WV-OLK-142-AS-6_01 | Moss Run | WVLK-72-T-3 | Iron | 7.2696 | 1.8468 | 0.34932 | 0.34932 | 0.11559 | 2.3117
Cedar Creek | WV-WV-OLK-142-AT | WV-OLK-142-AT_01 | Marsh Run | WVLK-72-T.5 | Iron | 1.3016 | 0.83532 | 0.17237 | 0.17237 | 0.053036 | 1.0607
Cedar Creek | WV-WV-OLK-142-AX | WV-OLK-142-AX_01 | Westfall Fork | WVLK-72-V | Iron | 60.7339 | 7.0373 | 1.4003 | 1.4003 | 0.44409 | 8.8817
Sinking Creek | WV-WV-OLK-146 | WV-OLK-146_01 | Sinking Creek | WVLK-74 | Iron | 168.6354 | 26.8824 | 5.1783 | 5.1783 | 1.6874 | 33.7481
Leading Creek | WV-WV-OLK-149 | WV-OLK-149_01 | Leading Creek | WVLK-75 | Iron | 197.1098 | 19.6332 | 3.6452 | 3.6452 | 1.2252 | 24.5036
Leading Creek | WV-WV-OLK-149 | WV-OLK-149_03 | Leading Creek | WVLK-75 | Iron | 1875.4281 | 91.9386 | 14.2156 | 14.2156 | 5.5871 | 111.7413
Leading Creek | WV-WV-OLK-149 | WV-OLK-149_05 | Leading Creek | WVLK-75 | Iron | 4813.5763 | 234.2275 | 35.9615 | 35.9615 | 14.2205 | 284.4095
Leading Creek | WV-WV-OLK-149 | WV-OLK-149_06 | Leading Creek | WVLK-75 | Iron | 8431.4524 | 382.5356 | 55.4354 | 55.4354 | 23.0511 | 461.0221
Leading Creek | WV-WV-OLK-149 | WV-OLK-149_07 | Leading Creek | WVLK-75 | Iron | 11410.904 | 505.3787 | 69.493 | 69.493 | 30.2564 | 605.1282
Leading Creek | WV-WV-OLK-149-A | WV-OLK-149-A_01 | Big Run | WVLK-75-A | Iron | 19.8328 | 4.233 | 0.80879 | 0.80879 | 0.26536 | 5.3072
Leading Creek | WV-WV-OLK-149-J | WV-OLK-149-J_01 | Horn Creek | WVLK-75-F | Iron | 93.011 | 13.8392 | 2.5082 | 2.5082 | 0.86039 | 17.2078
Leading Creek | WV-WV-OLK-149-J | WV-OLK-149-J_02 | Horn Creek | WVLK-75-F | Iron | 427.3698 | 40.3001 | 6.536 | 6.536 | 2.4651 | 49.3012
Leading Creek | WV-WV-OLK-149-J | WV-OLK-149-J_03 | Horn Creek | WVLK-75-F | Iron | 513.0942 | 57.8737 | 9.5439 | 9.5439 | 3.5483 | 70.9659
Leading Creek | WV-WV-OLK-149-J-5 | WV-OLK-149-J-5_01 | Upper Big Run | WVLK-75-F-3 | Iron | 50.5107 | 6.8631 | 1.3724 | 1.3724 | 0.43345 | 8.669
Leading Creek | WV-WV-OLK-149-J-10 | WV-OLK-149-J-10_01 | Coxcamp Fork | WVLK-75-F-5 | Iron | 119.0533 | 13.7821 | 2.124 | 2.124 | 0.83716 | 16.7432
Leading Creek | WV-WV-OLK-149-P | WV-OLK-149-P_01 | Ellis Run | WVLK-75-I | Iron | 21.021 | 4.871 | 1.0142 | 1.0142 | 0.30975 | 6.195
Leading Creek | WV-WV-OLK-149-W | WV-OLK-149-W_01 | Cove Creek | WVLK-75-K | Iron | 58.7021 | 12.8733 | 2.4516 | 2.4516 | 0.80657 | 16.1314
Leading Creek | WV-WV-OLK-149-W | WV-OLK-149-W_02 | Cove Creek | WVLK-75-K | Iron | 286.8644 | 33.6196 | 5.965 | 5.965 | 2.0834 | 41.668
Leading Creek | WV-WV-OLK-149-W | WV-OLK-149-W_03 | Cove Creek | WVLK-75-K | Iron | 1663.3455 | 93.3077 | 15.2407 | 15.2407 | 5.7131 | 114.2615
Leading Creek | WV-WV-OLK-149-W-4 | WV-OLK-149-W-4_01 | Little Cove Creek | WVLK-75-K-2 | Iron | 45.0035 | 12.6168 | 2.5701 | 2.5701 | 0.79931 | 15.9862
Leading Creek | WV-WV-OLK-149-W-9 | WV-OLK-149-W-9_01 | Bear Fork | WVLK-75-K-6 | Iron | 196.1151 | 14.8006 | 2.6891 | 2.6891 | 0.92051 | 18.4102
Leading Creek | WV-WV-OLK-149-W-10 | WV-OLK-149-W-10_01 | Rush Run | WVLK-75-K-7 | Iron | 68.5384 | 6.7684 | 1.3469 | 1.3469 | 0.42712 | 8.5424
Leading Creek | WV-WV-OLK-149-W-13 | WV-OLK-149-W-13_01 | Fallen Timber Run | WVLK-75-K-8 | Iron | 37.1138 | 4.9773 | 0.94319 | 0.94319 | 0.3116 | 6.2321
Leading Creek | WV-WV-OLK-149-AC | WV-OLK-149-AC_01 | Fink Creek | WVLK-75-N | Iron | 284.2351 | 24.9821 | 4.5857 | 4.5857 | 1.5562 | 31.124
Leading Creek | WV-WV-OLK-149-AC | WV-OLK-149-AC_02 | Fink Creek | WVLK-75-N | Iron | 608.8878 | 43.1811 | 7.6417 | 7.6417 | 2.6749 | 53.4977
Leading Creek | WV-WV-OLK-149-AC | WV-OLK-149-AC_03 | Fink Creek | WVLK-75-N | Iron | 1715.8189 | 90.2311 | 15.2789 | 15.2789 | 5.5532 | 111.0632
Leading Creek | WV-WV-OLK-149-AC | WV-OLK-149-AC_04 | Fink Creek | WVLK-75-N | Iron | 1852.2218 | 124.9592 | 20.305 | 20.305 | 7.6455 | 152.9097
Leading Creek | WV-WV-OLK-149-AC-7 | WV-OLK-149-AC-7_01 | Walnut Fork | WVLK-75-N-1 | Iron | 29.2231 | 11.7526 | 2.5227 | 2.5227 | 0.75133 | 15.0267
Leading Creek | WV-WV-OLK-149-AC-19 | WV-OLK-149-AC-19_01 | Sand Fork | WVLK-75-N-5 | Iron | 145.9731 | 20.0202 | 3.6841 | 3.6841 | 1.2476 | 24.9519
Leading Creek | WV-WV-OLK-149-AC-19-D | WV-OLK-149-AC-19-D_01 | Buck Run | WVLK-75-N-5-A | Iron | 39.2246 | 7.5973 | 1.4247 | 1.4247 | 0.47484 | 9.4969
Leading Creek | WV-WV-OLK-149-AC-21 | WV-OLK-149-AC-21_01 | Buck Run | WVLK-75-N-5.5 | Iron | 23.9828 | 4.6065 | 0.96599 | 0.96599 | 0.29329 | 5.8658
Leading Creek | WV-WV-OLK-149-AC-24 | WV-OLK-149-AC-24_01 | Dry Fork | WVLK-75-N-6 | Iron | 33.0862 | 3.8016 | 0.81912 | 0.81912 | 0.2432 | 4.8639
Leading Creek | WV-WV-OLK-149-AC-28 | WV-OLK-149-AC-28_01 | Wolf Run | WVLK-75-N-6.5 | Iron | 10.7238 | 3.6289 | 0.74925 | 0.74925 | 0.23043 | 4.6086
Leading Creek | WV-WV-OLK-149-AC-36 | WV-OLK-149-AC-36_01 | Isaacs Fork | WVLK-75-N-7 | Iron | 13.8598 | 3.1654 | 0.64302 | 0.64302 | 0.20044 | 4.0088
Leading Creek | WV-WV-OLK-149-AG | WV-OLK-149-AG_01 | UNT/Leading Creek RM 19.48 |  | Iron | 14.8431 | 1.7864 | 0.36541 | 0.36541 | 0.11325 | 2.2651
Leading Creek | WV-WV-OLK-149-AI | WV-OLK-149-AI_01 | Sleeths Run | WVLK-75-O.5 | Iron | 19.8052 | 4.3931 | 0.88199 | 0.88199 | 0.27764 | 5.5527
Leading Creek | WV-WV-OLK-149-AM | WV-OLK-149-AM_01 | Crooked Run | WVLK-75-P | Iron | 39.6289 | 7.4541 | 1.5725 | 1.5725 | 0.47508 | 9.5016
Leading Creek | WV-WV-OLK-149-AQ | WV-OLK-149-AQ_01 | Alum Fork | WVLK-75-Q | Iron | 171.1222 | 21.7092 | 4.2229 | 4.2229 | 1.3648 | 27.297
Leading Creek | WV-WV-OLK-149-AQ-4 | WV-OLK-149-AQ-4_01 | Back Fork | WVLK-75-Q-2 | Iron | 66.0458 | 9.5404 | 1.9766 | 1.9766 | 0.60616 | 12.1232
Little Kanawha River | WV-WV-OLK-155 | WV-OLK-155_01 | Sycamore Run | WVLK-77 | Iron | 26.1171 | 5.4896 | 1.0899 | 1.0899 | 0.34629 | 6.9258
Stewart Creek | WV-WV-OLK-159 | WV-OLK-159_01 | Stewart Creek | WVLK-79 | Iron | 215.3842 | 21.7511 | 5.1382 | 5.1382 | 1.4152 | 28.3045
Stewart Creek | WV-WV-OLK-159-C | WV-OLK-159-C_01 | Collins Run | WVLK-79-B | Iron | 12.0496 | 2.5599 | 0.54712 | 0.54712 | 0.16353 | 3.2706
Duck Creek | WV-WV-OLK-163 | WV-OLK-163_01 | Duck Creek | WVLK-82 | Iron | 35.3013 | 7.7737 | 2.8996 | 2.8996 | 0.56175 | 11.235
Duck Creek | WV-WV-OLK-163-A | WV-OLK-163-A_01 | UNT/Duck Creek RM 1.34 |  | Iron | 1.4019 | 0.4523 | 0.10059 | 0.10059 | 0.0291 | 0.58199
Bear Run | WV-WV-OLK-164 | WV-OLK-164_01 | Bear Run | WVLK-83 | Iron | 13.1152 | 3.6456 | 0.78445 | 0.78445 | 0.23316 | 4.6632
Lynch Run | WV-WV-OLK-166 | WV-OLK-166_01 | Lynch Run | WVLK-85 | Iron | 20.7688 | 5.0336 | 1.0514 | 1.0514 | 0.32026 | 6.4053
Lynch Run | WV-WV-OLK-166-C | WV-OLK-166-C_01 | UNT/Lynch Run RM 0.91 | WVLK-85-C | Iron | 3.5374 | 1.3983 | 0.24838 | 0.24838 | 0.086668 | 1.7334
Sand Fork | WV-WV-OLK-168 | WV-OLK-168_01 | Sand Fork | WVLK-86 | Iron | 58.2849 | 13.6162 | 2.7696 | 2.7696 | 0.86241 | 17.2482
Sand Fork | WV-WV-OLK-168 | WV-OLK-168_03 | Sand Fork | WVLK-86 | Iron | 502.5344 | 46.3874 | 8.5662 | 8.5662 | 2.8923 | 57.846
Sand Fork | WV-WV-OLK-168 | WV-OLK-168_04 | Sand Fork | WVLK-86 | Iron | 1528.3232 | 119.2328 | 20.3563 | 20.3563 | 7.3468 | 146.9359
Sand Fork | WV-WV-OLK-168 | WV-OLK-168_05 | Sand Fork | WVLK-86 | Iron | 3550.0166 | 254.3778 | 39.3428 | 39.3428 | 15.459 | 309.1796
Sand Fork | WV-WV-OLK-168-C | WV-OLK-168-C_01 | Joes Run | WVLK-86-B | Iron | 34.2514 | 7.0153 | 1.4113 | 1.4113 | 0.4435 | 8.8701
Sand Fork | WV-WV-OLK-168-E | WV-OLK-168-E_01 | Ellis Creek | WVLK-86-C | Iron | 111.0978 | 19.4271 | 3.6977 | 3.6977 | 1.2171 | 24.3418
Sand Fork | WV-WV-OLK-168-E-4 | WV-OLK-168-E-4_01 | Jakes Run | WVLK-86-C-3 | Iron | 9.0605 | 1.8417 | 0.35047 | 0.35047 | 0.11538 | 2.3075
Sand Fork | WV-WV-OLK-168-H | WV-OLK-168-H_01 | Indian Fork | WVLK-86-E | Iron | 94.4541 | 16.6826 | 3.2313 | 3.2313 | 1.0481 | 20.962
Sand Fork | WV-WV-OLK-168-H | WV-OLK-168-H_02 | Indian Fork | WVLK-86-E | Iron | 411.4937 | 32.0251 | 5.9726 | 5.9726 | 1.9999 | 39.9976
Sand Fork | WV-WV-OLK-168-H | WV-OLK-168-H_03 | Indian Fork | WVLK-86-E | Iron | 563.0557 | 65.0826 | 11.6912 | 11.6912 | 4.0407 | 80.8145
Sand Fork | WV-WV-OLK-168-H-3 | WV-OLK-168-H-3_01 | Heaters Fork | WVLK-86-E-1 | Iron | 98.8395 | 20.2394 | 4.0257 | 4.0257 | 1.2771 | 25.5423
Sand Fork | WV-WV-OLK-168-H-3-B | WV-OLK-168-H-3-B_01 | Rocky Fork | WVLK-86-E-1-B | Iron | 41.6436 | 8.4304 | 1.7728 | 1.7728 | 0.53701 | 10.7402
Sand Fork | WV-WV-OLK-168-H-12 | WV-OLK-168-H-12_01 | Bens Run | WVLK-86-E-5 | Iron | 88.2636 | 4.7404 | 0.71835 | 0.71835 | 0.2873 | 5.746
Sand Fork | WV-WV-OLK-168-H-14 | WV-OLK-168-H-14_01 | Sleepcamp Run | WVLK-86-E-7 | Iron | 25.2547 | 3.3798 | 0.73204 | 0.73204 | 0.21641 | 4.3283
Sand Fork | WV-WV-OLK-168-H-16 | WV-OLK-168-H-16_01 | Goosepen Run | WVLK-86-E-8 | Iron | 23.4153 | 5.1885 | 0.99448 | 0.99448 | 0.32542 | 6.5084
Sand Fork | WV-WV-OLK-168-J | WV-OLK-168-J_01 | Butchers Fork | WVLK-86-G | Iron | 81.7962 | 11.3953 | 2.3743 | 2.3743 | 0.72471 | 14.4943
Sand Fork | WV-WV-OLK-168-L | WV-OLK-168-L_01 | Old Field Fork | WVLK-86-I | Iron | 40.8691 | 6.0991 | 1.2374 | 1.2374 | 0.38613 | 7.7226
Sand Fork | WV-WV-OLK-168-N | WV-OLK-168-N_01 | Cove Lick | WVLK-86-J | Iron | 173.0373 | 26.2896 | 5.3342 | 5.3342 | 1.6644 | 33.2882
Sand Fork | WV-WV-OLK-168-N-4 | WV-OLK-168-N-4_01 | Laurel Run | WVLK-86-J-3 | Iron | 42.4856 | 9.6721 | 2.0049 | 2.0049 | 0.61458 | 12.2916
Sand Fork | WV-WV-OLK-168-R | WV-OLK-168-R_01 | Rock Run | WVLK-86-K | Iron | 9.1458 | 2.8571 | 0.6194 | 0.6194 | 0.18297 | 3.6594
Sand Fork | WV-WV-OLK-168-Z | WV-OLK-168-Z_01 | Crooked Fork | WVLK-86-M | Iron | 105.198 | 11.1675 | 1.9712 | 1.9712 | 0.69151 | 13.8302
Duskcamp Run | WV-WV-OLK-171 | WV-OLK-171_01 | Duskcamp Run | WVLK-88 | Iron | 86.0998 | 19.9668 | 3.8222 | 3.8222 | 1.252 | 25.041
Duskcamp Run | WV-WV-OLK-171-A | WV-OLK-171-A_01 | Right Fork/Duskcamp Run | WVLK-88-A | Iron | 28.2911 | 7.0498 | 1.4993 | 1.4993 | 0.44995 | 8.9991
Duskcamp Run | WV-WV-OLK-171-C | WV-OLK-171-C_01 | UNT/Duskcamp Run RM 1.98 |  | Iron | 4.7819 | 0.84304 | 0.17635 | 0.17635 | 0.053652 | 1.073
Copen Run | WV-WV-OLK-173 | WV-OLK-173_01 | Copen Run | WVLK-90 | Iron | 67.3099 | 16.7112 | 3.3748 | 3.3748 | 1.0572 | 21.1432
Copen Run | WV-WV-OLK-173 | WV-OLK-173_02 | Copen Run | WVLK-90 | Iron | 85.9142 | 22.3741 | 4.368 | 4.368 | 1.4075 | 28.1496
Copen Run | WV-WV-OLK-173-B | WV-OLK-173-B_01 | Bull Fork | WVLK-90-D | Iron | 11.4053 | 2.3263 | 0.50466 | 0.50466 | 0.149 | 2.98
Copen Run | WV-WV-OLK-173-D | WV-OLK-173-D_01 | Wolfpen Run | WVLK-90-E | Iron | 5.6846 | 1.9224 | 0.41972 | 0.41972 | 0.12327 | 2.4654
Little Kanawha River | WV-WV-OLK-175 | WV-OLK-175_01 | Hyers Run | WVLK-92 | Iron | 34.6994 | 5.3047 | 1.0797 | 1.0797 | 0.33602 | 6.7204
Oil Creek | WV-WV-OLK-177 | WV-OLK-177_01 | Oil Creek | WVLK-94 | Iron | 114.8276 | 8.6955 | 1.6257 | 1.6257 | 0.54322 | 10.8644
Oil Creek | WV-WV-OLK-177 | WV-OLK-177_02 | Oil Creek | WVLK-94 | Iron | 518.3596 | 42.6945 | 7.411 | 7.411 | 2.6371 | 52.7426
Oil Creek | WV-WV-OLK-177 | WV-OLK-177_03 | Oil Creek | WVLK-94 | Iron | 1200.5086 | 92.6251 | 15.7204 | 15.7204 | 5.7024 | 114.0479
Oil Creek | WV-WV-OLK-177-E-6 | WV-OLK-177-E-6_01 | Meadow Run | WVLK-94-E-1 | Iron | 9.675 | 3.0059 | 0.60162 | 0.60162 | 0.18987 | 3.7974
Oil Creek | WV-WV-OLK-177-F | WV-OLK-177-F_01 | Threelick Run | WVLK-94-F | Iron | 39.6416 | 10.5745 | 1.9292 | 1.9292 | 0.65809 | 13.1618
Oil Creek | WV-WV-OLK-177-K | WV-OLK-177-K_01 | Redlick Run | WVLK-94-I | Iron | 56.2515 | 5.494 | 1.0259 | 1.0259 | 0.34315 | 6.8631
Saltlick Creek | WV-WV-OLK-178 | WV-OLK-178_01 | Saltlick Creek | WVLK-95 | Iron | 119.6015 | 23.03 | 3.5352 | 3.5352 | 1.3982 | 27.9633
Saltlick Creek | WV-WV-OLK-178 | WV-OLK-178_02 | Saltlick Creek | WVLK-95 | Iron | 134.2299 | 30.9607 | 4.8638 | 4.8638 | 1.8855 | 37.71
Saltlick Creek | WV-WV-OLK-178 | WV-OLK-178_03 | Saltlick Creek | WVLK-95 | Iron | 1201.1923 | 84.3323 | 13.2701 | 13.2701 | 5.137 | 102.7394
Saltlick Creek | WV-WV-OLK-178 | WV-OLK-178_04 | Saltlick Creek | WVLK-95 | Iron | 3491.2315 | 171.6879 | 26.9641 | 26.9641 | 10.4554 | 209.1073
Saltlick Creek | WV-WV-OLK-178-E | WV-OLK-178-E_01 | Right Fork/Saltlick Creek | WVLK-95-B | Iron | 116.5909 | 16.1553 | 3.0076 | 3.0076 | 1.0086 | 20.1715
Saltlick Creek | WV-WV-OLK-178-H | WV-OLK-178-H_01 | Burns Run | WVLK-95-D | Iron | 41.1586 | 5.5968 | 1.0181 | 1.0181 | 0.34815 | 6.9631
Saltlick Creek | WV-WV-OLK-178-L | WV-OLK-178-L_01 | O'Brien Fork | WVLK-95-G | Iron | 216.4981 | 24.0813 | 5.3773 | 5.3773 | 1.5505 | 31.0091
Saltlick Creek | WV-WV-OLK-178-L-3 | WV-OLK-178-L-3_01 | Right Fork/O'Brien Fork | WVLK-95-G-1 | Iron | 90.8173 | 11.7223 | 3.5646 | 3.5646 | 0.80458 | 16.0915
Saltlick Creek | WV-WV-OLK-178-L-4 | WV-OLK-178-L-4_01 | Berry Fork | WVLK-95-G-2 | Iron | 30.1659 | 8.2395 | 1.2504 | 1.2504 | 0.49947 | 9.9894
Saltlick Creek | WV-WV-OLK-178-P | WV-OLK-178-P_01 | Pickles Fork | WVLK-95-I | Iron | 17.1636 | 5.9078 | 1.0862 | 1.0862 | 0.36811 | 7.3622
Saltlick Creek | WV-WV-OLK-178-S | WV-OLK-178-S_01 | Spruce Fork | WVLK-95-J | Iron | 17.6733 | 5.932 | 0.95801 | 0.95801 | 0.36263 | 7.2526
Saltlick Creek | WV-WV-OLK-178-W | WV-OLK-178-W_01 | Hughes Fork | WVLK-95-K | Iron | 96.7162 | 14.9614 | 2.7568 | 2.7568 | 0.93254 | 18.6507
Little Kanawha River | WV-WV-OLK-183 | WV-OLK-183_01 | Williams Run | WVLK-96.5 | Iron | 5.8351 | 1.3298 | 0.2491 | 0.2491 | 0.083099 | 1.662
Knawl Creek | WV-WV-OLK-190-B | WV-OLK-190-B_01 | Little Knawl Creek | WVLK-101-B | Iron | 41.8029 | 3.443 | 0.62096 | 0.62096 | 0.21389 | 4.2779
Knawl Creek | WV-WV-OLK-190-F | WV-OLK-190-F_01 | Left Fork/Knawl Creek | WVLK-101-E | Iron | 25.3232 | 3.4415 | 0.62169 | 0.62169 | 0.21385 | 4.277
Little Kanawha River | WV-WV-OLK-191 | WV-OLK-191_01 | Big Run | WVLK-102 | Iron | 23.9593 | 3.9258 | 0.71773 | 0.71773 | 0.2444 | 4.8879
Falls Run | WV-WV-OLK-194 | WV-OLK-194_01 | Falls Run | WVLK-105 | Iron | 29.3829 | 5.8673 | 1.0802 | 1.0802 | 0.36566 | 7.3131
Falls Run | WV-WV-OLK-194 | WV-OLK-194_02 | Falls Run | WVLK-105 | Iron | 59.9835 | 15.4015 | 2.6163 | 2.6163 | 0.94831 | 18.9661
Little Kanawha River | WV-WV-OLK-213 | WV-OLK-213_01 | Pretty Run | WVLK-114 | Iron | 27.4827 | 1.8629 | 0.31753 | 0.31753 | 0.11476 | 2.2952
Right Fork/Little Kanawha River | WV-WV-OLK-216 | WV-OLK-216_01 | Right Fork/Little Kanawha River | WVLK-115 | Iron | 235.7838 | 9.0809 | 0 | 0 | 0.47794 | 9.5589
Right Fork/Little Kanawha River | WV-WV-OLK-216 | WV-OLK-216_02 | Right Fork/Little Kanawha River | WVLK-115 | Iron | 395.5159 | 25.0139 | 0 | 0 | 1.3165 | 26.3304
Right Fork/Little Kanawha River | WV-WV-OLK-216 | WV-OLK-216_03 | Right Fork/Little Kanawha River | WVLK-115 | Iron | 599.3339 | 56.9306 | 4.8118 | 4.8118 | 3.2496 | 64.992
Right Fork/Little Kanawha River | WV-WV-OLK-216 | WV-OLK-216_04 | Right Fork/Little Kanawha River | WVLK-115 | Iron | 666.2076 | 82.0852 | 8.4855 | 8.4855 | 4.7669 | 95.3376
Right Fork/Little Kanawha River | WV-WV-OLK-216-K | WV-OLK-216-K_01 | Jerry Run | WVLK-115-D | Iron | 32.7855 | 8.0753 | 1.4294 | 1.4294 | 0.50025 | 10.005
Right Fork/Little Kanawha River | WV-WV-OLK-216-N | WV-OLK-216-N_01 | Buffalo Run | WVLK-115-F | Iron | 53.6444 | 4.5456 | 0.79379 | 0.79379 | 0.28102 | 5.6204
Right Fork/Little Kanawha River | WV-WV-OLK-216-Q | WV-OLK-216-Q_01 | Left Fork/Right Fork/Little Kanawha River | WVLK-115-H | Iron | 77.6497 | 15.6552 | 2.6306 | 2.6306 | 0.96241 | 19.2482
Right Fork/Little Kanawha River | WV-WV-OLK-216-V | WV-OLK-216-V_01 | Howell Fork | WVLK-115-K | Iron | 106.4667 | 3.7764 | 0 | 0 | 0.19876 | 3.9752
Little Kanawha River | WV-WV-OLK-221-A | WV-OLK-221-A_01 | Laurel Run | WVLK-118-A | Iron | 11.6916 | 2.0617 | 0.37018 | 0.37018 | 0.12799 | 2.5598
Little Kanawha River | WV-WV-OLK-223 | WV-OLK-223_01 | Trace Run | WVLK-120 | Iron | 71.6083 | 4.042 | 0.68685 | 0.68685 | 0.24889 | 4.9777
Little Kanawha River | WV-WV-OLK-224 | WV-OLK-224_01 | Cherry Fork | WVLK-121 | Iron | 84.3126 | 7.9727 | 1.3717 | 1.3717 | 0.49181 | 9.8363
Little Kanawha River | WV-WV-OLK-230 | WV-OLK-230_01 | Lynn Camp Run | WVLK-124 | Iron | 35.3992 | 4.5922 | 0.81817 | 0.81817 | 0.28476 | 5.6952
Laurel Run | WV-WV-OLK-234 | WV-OLK-234_01 | Laurel Run | WVLK-125 | Iron | 66.3307 | 13.7779 | 2.2553 | 2.2553 | 0.84385 | 16.877
Laurel Run | WV-WV-OLK-234-D | WV-OLK-234-D_01 | UNT/Laurel Run RM 3.04 | WVLK-125-A | Iron | 22.8191 | 2.9247 | 0.48883 | 0.48883 | 0.17966 | 3.5932
Little Kanawha River | WV-WV-OLK-236 | WV-OLK-236_01 | Cow Run | WVLK-126 | Iron | 61.6524 | 6.6533 | 1.0606 | 1.0606 | 0.406 | 8.12
Little Kanawha River | WV-WV-OLK-237 | WV-OLK-237_01 | Flatwoods Run | WVLK-127 | Iron | 28.7488 | 4.0826 | 0.62252 | 0.62252 | 0.24764 | 4.9527
Little Kanawha River | WV-WV-OLK-243 | WV-OLK-243_01 | UNT/Little Kanawha River RM 165.34 | WVLK-130.5 | Iron | 31.5246 | 6.2776 | 0.97231 | 0.97231 | 0.38157 | 7.6315
Little Kanawha River | WV-WV-OLK-245 | WV-OLK-245_01 | Getout Run | WVLK-131 | Iron | 9.4147 | 4.0485 | 0.71383 | 0.71383 | 0.25065 | 5.013

## TMDLs_Annual
Little Kanawha River Watershed Iron TMDLs (Average Annual)
TMDL Watershed | NHD Code | Assessment Unit | Stream Name | WV Code | Metal | Baseline LA (lbs/yr) | LA (lbs/yr) | Baseline WLA (lbs/yr) | WLA (lbs/yr) | MOS (lbs/yr) | TMDL (lbs/yr)
Little Kanawha River | WV-WV-OLK | WV-OLK_01 | Little Kanawha River | WVLK | Iron | 32708.8347 | 4751.5643 | 798.7867 | 798.7867 | 292.1237 | 5842.4747
Little Kanawha River | WV-WV-OLK | WV-OLK_02 | Little Kanawha River | WVLK | Iron | 66255.3228 | 11275.4238 | 1732.0826 | 1732.0826 | 684.6056 | 13692.1121
Little Kanawha River | WV-WV-OLK | WV-OLK_03 | Little Kanawha River | WVLK | Iron | 156326.232 | 29090.9913 | 4102.476 | 4102.476 | 1747.0246 | 34940.4919
Little Kanawha River | WV-WV-OLK | WV-OLK_04 | Little Kanawha River | WVLK | Iron | 289196.6669 | 52798.6051 | 6992.6183 | 6992.6183 | 3146.9065 | 62938.1299
Little Kanawha River | WV-WV-OLK | WV-OLK_06 | Little Kanawha River | WVLK | Iron | 594682.0805 | 117114.9128 | 12086.459 | 12086.459 | 6800.0722 | 136001.444
Little Kanawha River | WV-WV-OLK | WV-OLK_07 | Little Kanawha River | WVLK | Iron | 25083.5924 | 11124.8259 | 669.8312 | 669.8312 | 620.7714 | 12415.4286
Little Kanawha River | WV-WV-OLK | WV-OLK_08 | Little Kanawha River | WVLK | Iron | 2068359.3911 | 209403.6682 | 21931.5282 | 21931.5282 | 12175.5367 | 243510.7331
Little Kanawha River | WV-WV-OLK | WV-OLK_09 | Little Kanawha River | WVLK | Iron | 5716823.7456 | 446677.8644 | 42347.2123 | 42347.2123 | 25738.1619 | 514763.2386
Little Kanawha River | WV-WV-OLK | WV-OLK_10 | Little Kanawha River | WVLK | Iron | 22562413.9633 | 1178123.2839 | 97438.925 | 97438.925 | 67134.8531 | 1342697.062
Little Kanawha River | WV-WV-OLK | WV-OLK_11 | Little Kanawha River | WVLK | Iron | 38274021.9678 | 1889386.3983 | 131659.0389 | 131659.0389 | 106370.8125 | 2127416.2498
Little Kanawha River | WV-WV-OLK | WV-OLK_12 | Little Kanawha River | WVLK | Iron | 60326942.8408 | 3429065.6022 | 204287.4018 | 204287.4018 | 191229.1055 | 3824582.1095
Little Kanawha River | WV-WV-OLK | WV-OLK_13 | Little Kanawha River | WVLK | Iron | 100393506.9837 | 5864869.0154 | 3959036.9772 | 719452.1212 | 346543.2177 | 6930864.3543
Little Kanawha River | WV-WV-OLK-1 | WV-OLK-1_01 | Neal Run | WVLK-1 | Iron | 66152.8579 | 10419.6555 | 18820.4647 | 4919.4689 | 807.3223 | 16146.4468
Little Kanawha River | WV-WV-OLK-1-A | WV-OLK-1-A_01 | UNT/Neal Run RM 2.58 |  | Iron | 13733.2962 | 2393.0522 | 7783.4703 | 1869.2871 | 224.3336 | 4486.673
Worthington Creek | WV-WV-OLK-2 | WV-OLK-2_01 | Worthington Creek | WVLK-2 | Iron | 98806.6914 | 7595.6085 | 1441.691 | 1441.691 | 475.6473 | 9512.9468
Worthington Creek | WV-WV-OLK-2 | WV-OLK-2_02 | Worthington Creek | WVLK-2 | Iron | 256177.1408 | 17655.7456 | 3148.142 | 3148.1422 | 1094.9415 | 21898.8292
Worthington Creek | WV-WV-OLK-2 | WV-OLK-2_03 | Worthington Creek | WVLK-2 | Iron | 625361.324 | 32083.3809 | 147771.4769 | 13785.6617 | 2414.1601 | 48283.2027
Worthington Creek | WV-WV-OLK-2-A | WV-OLK-2-A_01 | Berry Run | WVLK-2-A | Iron | 21911.2737 | 2186.3532 | 450.0005 | 450.0006 | 138.7555 | 2775.1093
Worthington Creek | WV-WV-OLK-2-B | WV-OLK-2-B_01 | Holmes Run | WVLK-2-B | Iron | 3860.0309 | 452.8584 | 7009.199 | 1371.6226 | 96.0253 | 1920.5063
Worthington Creek | WV-WV-OLK-2-C | WV-OLK-2-C_01 | Johnson Run | WVLK-2-B.5 | Iron | 16444.3813 | 1165.8844 | 208.931 | 208.9311 | 72.3587 | 1447.1743
Worthington Creek | WV-WV-OLK-2-G | WV-OLK-2-G_01 | Gillespie Run | WVLK-2-D | Iron | 26705.7199 | 4474.5043 | 756.9349 | 756.9351 | 275.3389 | 5506.7783
Worthington Creek | WV-WV-OLK-2-K | WV-OLK-2-K_01 | Laurel Fork | WVLK-2-F | Iron | 51842.038 | 5950.8274 | 1120.4286 | 1120.4286 | 372.1714 | 7443.4274
Mill Run | WV-WV-OLK-7 | WV-OLK-7_01 | Mill Run | WVLK-4 | Iron | 14170.4399 | 2098.9695 | 570.725 | 570.725 | 140.5102 | 2810.2047
Little Kanawha River | WV-WV-OLK-11 | WV-OLK-11_01 | Jackson Run | WVLK-5 | Iron | 19136.2509 | 2720.1226 | 3061.5298 | 1273.2679 | 210.1784 | 4203.569
Tygart Creek | WV-WV-OLK-14 | WV-OLK-14_01 | Tygart Creek | WVLK-6 | Iron | 99964.6137 | 8758.3603 | 1580.3885 | 1580.3885 | 544.1447 | 10882.8934
Tygart Creek | WV-WV-OLK-14 | WV-OLK-14_03 | Tygart Creek | WVLK-6 | Iron | 452070.4998 | 24818.6458 | 4164.4925 | 4164.4925 | 1525.4283 | 30508.5666
Tygart Creek | WV-WV-OLK-14 | WV-OLK-14_04 | Tygart Creek | WVLK-6 | Iron | 1350328.6904 | 56858.6943 | 8555.8019 | 8555.8019 | 3442.8682 | 68857.3643
Tygart Creek | WV-WV-OLK-14-G | WV-OLK-14-G_01 | Badgley Fork | WVLK-6-A | Iron | 38162.2012 | 6980.9721 | 1248.5541 | 1248.5541 | 433.133 | 8662.6592
Tygart Creek | WV-WV-OLK-14-H | WV-OLK-14-H_01 | Sams Creek | WVLK-6-B | Iron | 39579.4707 | 5841.1736 | 1120.3456 | 1120.3456 | 366.3957 | 7327.9149
Tygart Creek | WV-WV-OLK-14-I | WV-OLK-14-I_01 | Little Tygart Creek | WVLK-6-C | Iron | 20223.0647 | 4930.4692 | 949.8384 | 949.8384 | 309.4899 | 6189.7975
Tygart Creek | WV-WV-OLK-14-I | WV-OLK-14-I_02 | Little Tygart Creek | WVLK-6-C | Iron | 84718.8904 | 9945.7608 | 1733.2387 | 1733.2387 | 614.6842 | 12293.6837
Tygart Creek | WV-WV-OLK-14-I-5 | WV-OLK-14-I-5_01 | Lockhart Run | WVLK-6-C-1 | Iron | 14803.9593 | 2342.11 | 385.1798 | 385.1798 | 143.5416 | 2870.8314
Tygart Creek | WV-WV-OLK-14-L | WV-OLK-14-L_01 | Sugarcamp Run | WVLK-6-D | Iron | 16378.9997 | 2147.2887 | 425.2244 | 425.2244 | 135.3954 | 2707.9086
Tygart Creek | WV-WV-OLK-14-P | WV-OLK-14-P_01 | Sycamore Run | WVLK-6-E | Iron | 5233.9716 | 1880.7456 | 336.4457 | 336.4457 | 116.6943 | 2333.8856
Tygart Creek | WV-WV-OLK-14-W | WV-OLK-14-W_01 | Buck Run | WVLK-6-G | Iron | 5915.6294 | 2501.1836 | 439.9666 | 439.9666 | 154.7974 | 3095.9476
Tygart Creek | WV-WV-OLK-14-AJ | WV-OLK-14-AJ_01 | Rockcamp Run | WVLK-6-J | Iron | 10853.8308 | 1887.2065 | 345.3023 | 345.3023 | 117.5005 | 2350.0093
Stillwell Creek | WV-WV-OLK-19 | WV-OLK-19_01 | Stillwell Creek | WVLK-7 | Iron | 37606.8751 | 2397.4351 | 455.4942 | 455.4942 | 150.1542 | 3003.0834
Stillwell Creek | WV-WV-OLK-19 | WV-OLK-19_02 | Stillwell Creek | WVLK-7 | Iron | 222069.2269 | 12246.7727 | 2189.9964 | 2189.9964 | 759.8299 | 15196.599
Stillwell Creek | WV-WV-OLK-19 | WV-OLK-19_03 | Stillwell Creek | WVLK-7 | Iron | 537961.5942 | 25203.6093 | 3936.6318 | 3936.6318 | 1533.6969 | 30673.938
Stillwell Creek | WV-WV-OLK-19-A | WV-OLK-19-A_01 | Little Stillwell Creek | WVLK-7-A | Iron | 14584.2696 | 2433.8974 | 436.9908 | 436.9908 | 151.0994 | 3021.9876
Stillwell Creek | WV-WV-OLK-19-C | WV-OLK-19-C_01 | Left Fork/Stillwell Creek | WVLK-7-B | Iron | 23483.2496 | 3850.1308 | 760.9418 | 760.9418 | 242.688 | 4853.7607
Stillwell Creek | WV-WV-OLK-19-P | WV-OLK-19-P_01 | North Fork/Stillwell Creek | WVLK-7-F | Iron | 32842.3265 | 2391.9185 | 429.9848 | 429.9848 | 148.5212 | 2970.4246
Walker Creek | WV-WV-OLK-22 | WV-OLK-22_01 | Walker Creek | WVLK-10 | Iron | 13431.5749 | 2177.7165 | 444.696 | 444.696 | 138.0217 | 2760.4342
Walker Creek | WV-WV-OLK-22 | WV-OLK-22_02 | Walker Creek | WVLK-10 | Iron | 93194.5628 | 10494.0976 | 2089.505 | 2089.505 | 662.2949 | 13245.8974
Walker Creek | WV-WV-OLK-22 | WV-OLK-22_03 | Walker Creek | WVLK-10 | Iron | 196001.1066 | 16109.5032 | 3138.6775 | 3138.6775 | 1013.0621 | 20261.2429
Walker Creek | WV-WV-OLK-22 | WV-OLK-22_04 | Walker Creek | WVLK-10 | Iron | 270818.0763 | 28248.7216 | 5105.6102 | 5105.6102 | 1755.4912 | 35109.823
Walker Creek | WV-WV-OLK-22-A | WV-OLK-22-A_01 | Kites Run | WVLK-10-A | Iron | 11723.6935 | 2381.6575 | 480.9112 | 480.9112 | 150.6615 | 3013.2302
Walker Creek | WV-WV-OLK-22-D | WV-OLK-22-D_01 | Tug Fork | WVLK-10-B | Iron | 28750.685 | 3632.2571 | 724.5595 | 724.5595 | 229.3061 | 4586.1227
Slate Creek | WV-WV-OLK-25 | WV-OLK-25_01 | Slate Creek | WVLK-11 | Iron | 125666.5594 | 8483.0766 | 1544.2802 | 1544.2802 | 527.7556 | 10555.1125
Slate Creek | WV-WV-OLK-25 | WV-OLK-25_03 | Slate Creek | WVLK-11 | Iron | 324611.6325 | 19122.0084 | 3432.5324 | 3432.5324 | 1187.0811 | 23741.6219
Slate Creek | WV-WV-OLK-25-B | WV-OLK-25-B_01 | Road Run | WVLK-11-B | Iron | 4380.2072 | 2502.0647 | 527.94 | 527.94 | 159.4739 | 3189.4786
Slate Creek | WV-WV-OLK-25-F | WV-OLK-25-F_01 | Mudlick Run | WVLK-11-E | Iron | 10545.6176 | 1629.7913 | 337.1776 | 337.1776 | 103.5247 | 2070.4936
Slate Creek | WV-WV-OLK-25-H | WV-OLK-25-H_01 | Wolf Run | WVLK-11-G | Iron | 14169.825 | 1327.0726 | 271.273 | 271.273 | 84.1235 | 1682.4691
Slate Creek | WV-WV-OLK-25-M | WV-OLK-25-M_01 | Left Fork/Slate Creek |  | Iron | 6599.1603 | 1657.6231 | 312.155 | 312.155 | 103.6725 | 2073.4506
Slate Creek | WV-WV-OLK-25-N | WV-OLK-25-N_01 | Right Fork/Slate Creek |  | Iron | 11215.2057 | 715.8333 | 143.0289 | 143.0289 | 45.2033 | 904.0655
Little Kanawha River | WV-WV-OLK-34 | WV-OLK-34_01 | Lee Creek | WVLK-17 | Iron | 26341 | 3639.9785 | 735.4504 | 735.4504 | 230.2857 | 4605.7147
Little Kanawha River | WV-WV-OLK-37 | WV-OLK-37_01 | Grieves Run | WVLK-19 | Iron | 17488.2411 | 2710.8649 | 604.497 | 604.497 | 174.4927 | 3489.8546
Standingstone Creek | WV-WV-OLK-39 | WV-OLK-39_01 | Standingstone Creek | WVLK-21 | Iron | 47230.387 | 8609.8309 | 1802.4113 | 1802.4113 | 548.0127 | 10960.255
Standingstone Creek | WV-WV-OLK-39 | WV-OLK-39_03 | Standingstone Creek | WVLK-21 | Iron | 181528.0721 | 18332.6588 | 3456.3862 | 3456.3862 | 1146.7918 | 22935.8368
Standingstone Creek | WV-WV-OLK-39-B | WV-OLK-39-B_01 | Parish Fork | WVLK-21-A | Iron | 10013.2669 | 3393.1497 | 752.1587 | 752.1587 | 218.1741 | 4363.4826
Standingstone Creek | WV-WV-OLK-39-D | WV-OLK-39-D_01 | Oil Rock Run | WVLK-21-B | Iron | 20374.6819 | 2912.2732 | 481.9699 | 481.9699 | 178.6444 | 3572.8875
Standingstone Creek | WV-WV-OLK-39-G | WV-OLK-39-G_01 | Deaver Fork | WVLK-21-D | Iron | 11358.8797 | 1682.6369 | 385.7169 | 385.7169 | 108.8607 | 2177.2146
Standingstone Creek | WV-WV-OLK-39-K | WV-OLK-39-K_01 | Brushy Fork | WVLK-21-G | Iron | 2662.309 | 1258.22 | 288.4633 | 288.4633 | 81.4044 | 1628.0877
Tucker Creek | WV-WV-OLK-43 | WV-OLK-43_01 | Tucker Creek | WVLK-23 | Iron | 29504.7365 | 4383.0747 | 760.8548 | 760.8548 | 270.7331 | 5414.6627
Tucker Creek | WV-WV-OLK-43 | WV-OLK-43_02 | Tucker Creek | WVLK-23 | Iron | 173735.2569 | 12468.5253 | 2325.4909 | 2325.4909 | 778.6324 | 15572.6485
Tucker Creek | WV-WV-OLK-43 | WV-OLK-43_03 | Tucker Creek | WVLK-23 | Iron | 270327.5973 | 16971.6006 | 3073.847 | 3073.847 | 1055.0236 | 21100.4712
Tucker Creek | WV-WV-OLK-43-C | WV-OLK-43-C_01 | Horse Run | WVLK-23-A | Iron | 11994.5716 | 1062.1741 | 237.0821 | 237.0821 | 68.3819 | 1367.638
Tucker Creek | WV-WV-OLK-43-H | WV-OLK-43-H_01 | Ballard Run | WVLK-23-D | Iron | 19375.1972 | 2909.8765 | 613.4605 | 613.4605 | 185.4388 | 3708.7758
Little Kanawha River | WV-WV-OLK-44 | WV-OLK-44_01 | Two Ripple Run | WVLK-24 | Iron | 26697.0374 | 3521.4057 | 634.3412 | 634.3412 | 218.7235 | 4374.4704
Reedy Creek | WV-WV-OLK-45 | WV-OLK-45_05 | Reedy Creek | WVLK-25 | Iron | 2905964.2339 | 93490.2569 | 14103.8134 | 14103.8134 | 5662.8458 | 113256.9161
Reedy Creek | WV-WV-OLK-45 | WV-OLK-45_06 | Reedy Creek | WVLK-25 | Iron | 4344599.7598 | 139350.6256 | 21337.4858 | 21337.4858 | 8457.269 | 169145.3805
Reedy Creek | WV-WV-OLK-45-C | WV-OLK-45-C_03 | Right Reedy Creek | WVLK-25-B | Iron | 778344.4557 | 36932.5562 | 6822.2067 | 6822.2067 | 2302.8823 | 46057.6452
Reedy Creek | WV-WV-OLK-45-C-1 | WV-OLK-45-C-1_01 | Lynncamp Run | WVLK-25-B-1 | Iron | 36948.1917 | 7601.096 | 1725.8021 | 1725.8021 | 490.8894 | 9817.7875
Reedy Creek | WV-WV-OLK-45-C-10 | WV-OLK-45-C-10_01 | Somerville Fork | WVLK-25-B-7 | Iron | 25626.5157 | 4378.2849 | 968.3355 | 968.3355 | 281.4011 | 5628.0214
Reedy Creek | WV-WV-OLK-45-C-11 | WV-OLK-45-C-11_01 | Cranesnest Run | WVLK-25-B-8 | Iron | 13293.7902 | 1792.8921 | 411.9969 | 411.9969 | 116.0468 | 2320.9358
Reedy Creek | WV-WV-OLK-45-C-13 | WV-OLK-45-C-13_01 | Enoch Fork | WVLK-25-B-10 | Iron | 33826.2729 | 3903.395 | 816.025 | 816.025 | 248.3905 | 4967.8106
Reedy Creek | WV-WV-OLK-45-C-14 | WV-OLK-45-C-14_01 | Fulls Fork | WVLK-25-B-9 | Iron | 26475.7515 | 3086.2664 | 674.4547 | 674.4547 | 197.9327 | 3958.6539
Reedy Creek | WV-WV-OLK-45-C-7 | WV-OLK-45-C-7_01 | Thorns Run | WVLK-25-B-4 | Iron | 3517.7902 | 1983.5186 | 475.0685 | 475.0685 | 129.3993 | 2587.9865
Reedy Creek | WV-WV-OLK-45-C-9 | WV-OLK-45-C-9_01 | Big Run | WVLK-25-B-6 | Iron | 14313.4296 | 1909.9653 | 421.3711 | 421.3711 | 122.7019 | 2454.0382
Reedy Creek | WV-WV-OLK-45-K | WV-OLK-45-K_01 | Two Run | WVLK-25-G | Iron | 1599.2111 | 726.767 | 170.9626 | 170.9626 | 47.2489 | 944.9785
Reedy Creek | WV-WV-OLK-45-Q | WV-OLK-45-Q_01 | Conrad Run | WVLK-25-L | Iron | 11618.4301 | 1921.5514 | 425.2426 | 425.2426 | 123.5155 | 2470.3095
Reedy Creek | WV-WV-OLK-45-U | WV-OLK-45-U_01 | Cain Run | WVLK-25-O | Iron | 4631.0298 | 1921.2139 | 404.4788 | 404.4788 | 122.4049 | 2448.0976
Reedy Creek | WV-WV-OLK-45-X | WV-OLK-45-X_01 | Left Fork/Reedy Creek | WVLK-25-S | Iron | 35210.5332 | 5184.9541 | 1064.7329 | 1064.7329 | 328.9309 | 6578.6179
Reedy Creek | WV-WV-OLK-45-X | WV-OLK-45-X_02 | Left Fork/Reedy Creek | WVLK-25-S | Iron | 109278.0222 | 11210.9246 | 2141.4303 | 2141.4303 | 702.7555 | 14055.1105
Reedy Creek | WV-WV-OLK-45-X | WV-OLK-45-X_03 | Left Fork/Reedy Creek | WVLK-25-S | Iron | 332166.8068 | 21795.8936 | 3731.5043 | 3731.5043 | 1343.5473 | 26870.9452
Reedy Creek | WV-WV-OLK-45-X | WV-OLK-45-X_04 | Left Fork/Reedy Creek | WVLK-25-S | Iron | 499135.051 | 29200.477 | 5027.1357 | 5027.1357 | 1801.4533 | 36029.0659
Reedy Creek | WV-WV-OLK-45-X | WV-OLK-45-X_05 | Left Fork/Reedy Creek | WVLK-25-S | Iron | 998231.3395 | 47704.416 | 8057.496 | 8057.496 | 2934.8375 | 58696.7494
Reedy Creek | WV-WV-OLK-45-X-1 | WV-OLK-45-X-1_01 | Middle Fork/Reedy Creek | WVLK-25-R | Iron | 45882.0147 | 6322.6484 | 1416.9724 | 1416.9724 | 407.3485 | 8146.9692
Reedy Creek | WV-WV-OLK-45-X-1 | WV-OLK-45-X-1_02 | Middle Fork/Reedy Creek | WVLK-25-R | Iron | 218423.1737 | 15655.0885 | 3023.4844 | 3023.4844 | 983.0828 | 19661.6557
Reedy Creek | WV-WV-OLK-45-X-1-C | WV-OLK-45-X-1-C_01 | Johnson Run | WVLK-25-R-2 | Iron | 951.617 | 484.3437 | 110.017 | 110.017 | 31.2821 | 625.6428
Reedy Creek | WV-WV-OLK-45-X-9 | WV-OLK-45-X-9_01 | Rush Run | WVLK-25-S-5 | Iron | 6681.4636 | 1079.8125 | 242.786 | 242.786 | 69.6104 | 1392.2089
Reedy Creek | WV-WV-OLK-45-X-10 | WV-OLK-45-X-10_01 | Bear Run | WVLK-25-S-6 | Iron | 27171.1075 | 2494.4997 | 480.0945 | 480.0945 | 156.5576 | 3131.1517
Reedy Creek | WV-WV-OLK-45-X-15 | WV-OLK-45-X-15_01 | Colt Run | WVLK-25-S-8 | Iron | 9453.23 | 1414.9478 | 316.5067 | 316.5067 | 91.1292 | 1822.5836
Reedy Creek | WV-WV-OLK-45-X-18 | WV-OLK-45-X-18_01 | Tucker Run | WVLK-25-S-11 | Iron | 5692.4542 | 923.957 | 214.3557 | 214.3557 | 59.9112 | 1198.2238
Reedy Creek | WV-WV-OLK-45-X-24 | WV-OLK-45-X-24_01 | Stover Fork | WVLK-25-S-13 | Iron | 14686.3845 | 2810.3924 | 529.3723 | 529.3723 | 175.7771 | 3515.5418
Reedy Creek | WV-WV-OLK-45-Y | WV-OLK-45-Y_01 | Right Fork/Reedy Creek | WVLK-25-Q | Iron | 32193.8597 | 4133.1419 | 919.4059 | 919.4059 | 265.9236 | 5318.4713
Reedy Creek | WV-WV-OLK-45-Y | WV-OLK-45-Y_02 | Right Fork/Reedy Creek | WVLK-25-Q | Iron | 95014.7586 | 9310.3368 | 1894.2792 | 1894.2792 | 589.7166 | 11794.3326
Little Kanawha River | WV-WV-OLK-49 | WV-OLK-49_01 | Chestnut Run | WVLK-28 | Iron | 12330.2017 | 1748.413 | 347.4623 | 347.4623 | 110.3092 | 2206.1845
Little Kanawha River | WV-WV-OLK-52 | WV-OLK-52_01 | Burning Springs Run | WVLK-29.5 | Iron | 25364.0014 | 2060.546 | 427.8578 | 427.8578 | 130.9686 | 2619.3724
Spring Creek | WV-WV-OLK-55 | WV-OLK-55_04 | Spring Creek | WVLK-31 | Iron | 1375337.4121 | 59379.9799 | 9472.5131 | 9472.5131 | 3623.8154 | 72476.3083
Spring Creek | WV-WV-OLK-55 | WV-OLK-55_05 | Spring Creek | WVLK-31 | Iron | 2523861.8046 | 104983.5554 | 14860.5528 | 14860.5528 | 6307.5846 | 126151.6929
Spring Creek | WV-WV-OLK-55-A | WV-OLK-55-A_01 | Bear Run | WVLK-31-A | Iron | 1715.2988 | 779.7696 | 170.9227 | 170.9227 | 50.0364 | 1000.7287
Spring Creek | WV-WV-OLK-55-N | WV-OLK-55-N_01 | Bear Run | WVLK-31-M | Iron | 4899.9548 | 1893.6123 | 404.6616 | 404.6616 | 120.9618 | 2419.2357
Spring Creek | WV-WV-OLK-55-R | WV-OLK-55-R_01 | Little Spring Creek | WVLK-31-O | Iron | 46770.4893 | 9467.6392 | 1752.726 | 1752.726 | 590.5455 | 11810.9108
Spring Creek | WV-WV-OLK-55-R-2 | WV-OLK-55-R-2_01 | Left Fork/Little Spring Creek | WVLK-31-O-2 | Iron | 2362.0756 | 1006.7201 | 231.3354 | 231.3354 | 65.1608 | 1303.2163
Spring Creek | WV-WV-OLK-55-R-8 | WV-OLK-55-R-8_01 | Right Fork/Little Spring Creek | WVLK-31-O-6 | Iron | 5506.2135 | 1330.2862 | 276.248 | 276.248 | 84.5544 | 1691.0886
Spring Creek | WV-WV-OLK-55-U | WV-OLK-55-U_01 | Island Run | WVLK-31-R | Iron | 11256.8979 | 2558.9081 | 362.9987 | 362.9987 | 153.7846 | 3075.6914
Spring Creek | WV-WV-OLK-55-AC | WV-OLK-55-AC_01 | Nancy Run | WVLK-31-W | Iron | 6493.0322 | 1451.1742 | 253.9291 | 253.9291 | 89.7423 | 1794.8455
Spring Creek | WV-WV-OLK-55-AF | WV-OLK-55-AF_01 | Tanner Run | WVLK-31-X | Iron | 16896.9365 | 3305.6242 | 625.1435 | 625.1435 | 206.8825 | 4137.6502
Spring Creek | WV-WV-OLK-55-AF-2 | WV-OLK-55-AF-2_01 | Scaffold Run | WVLK-31-X-2 | Iron | 4510.8049 | 790.1841 | 161.3225 | 161.3225 | 50.0793 | 1001.5859
Spring Creek | WV-WV-OLK-55-AG | WV-OLK-55-AG_01 | Goff Run | WVLK-31-Y | Iron | 7905.3671 | 2149.6294 | 357.0852 | 357.0852 | 131.9323 | 2638.647
Spring Creek | WV-WV-OLK-55-AI | WV-OLK-55-AI_01 | Left Fork/Spring Creek | WVLK-31-Z | Iron | 28736.3744 | 4730.759 | 980.7076 | 980.7076 | 300.6035 | 6012.0701
Spring Creek | WV-WV-OLK-55-AI | WV-OLK-55-AI_02 | Left Fork/Spring Creek | WVLK-31-Z | Iron | 127808.4767 | 11478.9896 | 2147.95 | 2147.95 | 717.2073 | 14344.147
Spring Creek | WV-WV-OLK-55-AI | WV-OLK-55-AI_03 | Left Fork/Spring Creek | WVLK-31-Z | Iron | 222944.8459 | 16216.2934 | 3035.3566 | 3035.3566 | 1013.2447 | 20264.8947
Spring Creek | WV-WV-OLK-55-AI-5 | WV-OLK-55-AI-5_01 | Vandale Fork | WVLK-31-Z-3 | Iron | 39118.6346 | 4880.9413 | 889.9776 | 889.9776 | 303.7326 | 6074.6515
Spring Creek | WV-WV-OLK-55-AJ | WV-OLK-55-AJ_01 | Right Fork/Spring Creek | WVLK-31-AA | Iron | 29407.1917 | 3270.3642 | 709.8181 | 709.8181 | 209.4833 | 4189.6656
Spring Creek | WV-WV-OLK-55-AJ | WV-OLK-55-AJ_02 | Right Fork/Spring Creek | WVLK-31-AA | Iron | 216984.7395 | 14329.6894 | 3218.1932 | 3218.1932 | 923.5728 | 18471.4554
Spring Creek | WV-WV-OLK-55-AJ-2 | WV-OLK-55-AJ-2_01 | Lick Fork | WVLK-31-AA-1 | Iron | 49638.9719 | 5216.0824 | 1138.5356 | 1138.5356 | 334.4536 | 6689.0715
Spring Creek | WV-WV-OLK-55-AJ-7 | WV-OLK-55-AJ-7_01 | Missouri Fork | WVLK-31-AA-3 | Iron | 16957.0527 | 1829.8924 | 363.9042 | 363.9042 | 115.463 | 2309.2595
West Fork/Little Kanawha River | WV-WV-OLK-59 | WV-OLK-59_01 | West Fork/Little Kanawha River | WVLKW | Iron | 21366.4872 | 2672.547 | 468.7931 | 468.7931 | 165.3337 | 3306.6738
West Fork/Little Kanawha River | WV-WV-OLK-59 | WV-OLK-59_02 | West Fork/Little Kanawha River | WVLKW | Iron | 106221.9129 | 13842.3562 | 2209.821 | 2209.821 | 844.8514 | 16897.0287
West Fork/Little Kanawha River | WV-WV-OLK-59 | WV-OLK-59_04 | West Fork/Little Kanawha River | WVLKW | Iron | 333960.8837 | 23979.4875 | 3679.8138 | 3679.8138 | 1455.7527 | 29115.054
West Fork/Little Kanawha River | WV-WV-OLK-59 | WV-OLK-59_05 | West Fork/Little Kanawha River | WVLKW | Iron | 1564937.3432 | 62221.1904 | 8649.7187 | 8649.7187 | 3730.0478 | 74600.9569
West Fork/Little Kanawha River | WV-WV-OLK-59 | WV-OLK-59_06 | West Fork/Little Kanawha River | WVLKW | Iron | 1701743.7812 | 82118.1056 | 10739.8594 | 10739.8594 | 4887.2613 | 97745.2264
West Fork/Little Kanawha River | WV-WV-OLK-59 | WV-OLK-59_07 | West Fork/Little Kanawha River | WVLKW | Iron | 4274209.6979 | 193920.1263 | 22127.8218 | 22127.8218 | 11370.9446 | 227418.8927
West Fork/Little Kanawha River | WV-WV-OLK-59-O | WV-OLK-59-O_01 | Rowles Run | WVLKW-10 | Iron | 12191.906 | 3598.0411 | 672.8928 | 672.8928 | 224.786 | 4495.72
West Fork/Little Kanawha River | WV-WV-OLK-59-S | WV-OLK-59-S_01 | Triplett Run | WVLKW-14 | Iron | 22012.774 | 3540.4851 | 604.3382 | 604.3382 | 218.1486 | 4362.972
West Fork/Little Kanawha River | WV-WV-OLK-59-S-2 | WV-OLK-59-S-2_01 | Right Fork/Triplett Run | WVLKW-14-A | Iron | 6000.9826 | 1347.9854 | 234.5472 | 234.5472 | 83.2912 | 1665.8238
West Fork/Little Kanawha River | WV-WV-OLK-59-W | WV-OLK-59-W_02 | Henry Fork | WVLKW-15 | Iron | 48056.9801 | 5738.2418 | 938.9833 | 938.9833 | 351.4329 | 7028.658
West Fork/Little Kanawha River | WV-WV-OLK-59-W | WV-OLK-59-W_03 | Henry Fork | WVLKW-15 | Iron | 189620.0895 | 13784.0271 | 2275.4147 | 2275.4147 | 845.2338 | 16904.6756
West Fork/Little Kanawha River | WV-WV-OLK-59-W | WV-OLK-59-W_04 | Henry Fork | WVLKW-15 | Iron | 431068.7113 | 23546.8553 | 3747.3054 | 3747.3054 | 1436.5348 | 28730.6954
West Fork/Little Kanawha River | WV-WV-OLK-59-W | WV-OLK-59-W_05 | Henry Fork | WVLKW-15 | Iron | 907807.2417 | 53766.4335 | 7827.5919 | 7827.5919 | 3241.7908 | 64835.8162
West Fork/Little Kanawha River | WV-WV-OLK-59-W-8 | WV-OLK-59-W-8_01 | Laurel Run | WVLKW-15-F | Iron | 24360.0266 | 3476.0448 | 652.1367 | 652.1367 | 217.2727 | 4345.4543
West Fork/Little Kanawha River | WV-WV-OLK-59-W-9 | WV-OLK-59-W-9_01 | Leatherbark Creek | WVLKW-15-G | Iron | 12510.5096 | 1249.1407 | 242.4456 | 242.4456 | 78.5045 | 1570.0908
West Fork/Little Kanawha River | WV-WV-OLK-59-W-11 | WV-OLK-59-W-11_01 | Island Run | WVLKW-15-H | Iron | 10477.3518 | 1459.6688 | 278.6182 | 278.6182 | 91.4888 | 1829.7758
West Fork/Little Kanawha River | WV-WV-OLK-59-W-12 | WV-OLK-59-W-12_01 | Beech Fork | WVLKW-15-I | Iron | 32506.3971 | 3643.859 | 658.7216 | 658.7216 | 226.4516 | 4529.0322
West Fork/Little Kanawha River | WV-WV-OLK-59-W-12 | WV-OLK-59-W-12_02 | Beech Fork | WVLKW-15-I | Iron | 76365.0448 | 6328.0006 | 1077.5365 | 1077.5365 | 389.7651 | 7795.3022
West Fork/Little Kanawha River | WV-WV-OLK-59-W-12 | WV-OLK-59-W-12_03 | Beech Fork | WVLKW-15-I | Iron | 200020.3104 | 12732.0481 | 2133.5565 | 2133.5565 | 782.4002 | 15648.0048
West Fork/Little Kanawha River | WV-WV-OLK-59-W-12-F | WV-OLK-59-W-12-F_01 | Road Run | WVLKW-15-I-3 | Iron | 5883.985 | 675.4907 | 128.4353 | 128.4353 | 42.3119 | 846.2379
West Fork/Little Kanawha River | WV-WV-OLK-59-W-12-T | WV-OLK-59-W-12-T_01 | Sang Run | WVLKW-15-I-9 | Iron | 2874.554 | 544.7271 | 98.8049 | 98.8049 | 33.8701 | 677.4022
West Fork/Little Kanawha River | WV-WV-OLK-59-W-15 | WV-OLK-59-W-15_01 | Clover Run | WVLKW-15-L | Iron | 29174.1074 | 2804.9096 | 491.0596 | 491.0596 | 173.4721 | 3469.4412
West Fork/Little Kanawha River | WV-WV-OLK-59-W-15-H | WV-OLK-59-W-15-H_01 | Chambers Fork | WVLKW-15-L-3 | Iron | 4484.25 | 812.7764 | 128.2976 | 128.2976 | 49.5302 | 990.6042
West Fork/Little Kanawha River | WV-WV-OLK-59-W-17 | WV-OLK-59-W-17_01 | Rush Run | WVLKW-15-M | Iron | 30136.913 | 3068.407 | 551.4903 | 551.4903 | 190.5209 | 3810.4181
West Fork/Little Kanawha River | WV-WV-OLK-59-W-26 | WV-OLK-59-W-26_01 | Canoe Run | WVLKW-15-R | Iron | 12147.5525 | 2604.4935 | 501.7927 | 501.7927 | 163.4888 | 3269.775
West Fork/Little Kanawha River | WV-WV-OLK-59-W-29 | WV-OLK-59-W-29_01 | Sycamore Fork | WVLKW-15-T | Iron | 9207.4393 | 2261.9896 | 361.0438 | 361.0438 | 138.0544 | 2761.0878
West Fork/Little Kanawha River | WV-WV-OLK-59-Z | WV-OLK-59-Z_01 | Barnes Run | WVLKW-16 | Iron | 35035.7511 | 4094.1294 | 739.0789 | 739.0789 | 254.3794 | 5087.5877
West Fork/Little Kanawha River | WV-WV-OLK-59-AF | WV-OLK-59-AF_01 | Jesse Run | WVLKW-17 | Iron | 9813.5984 | 1141.6176 | 219.3552 | 219.3552 | 71.6301 | 1432.603
West Fork/Little Kanawha River | WV-WV-OLK-59-AL-1 | WV-OLK-59-AL-1_01 | Right Fork/Daniels Run | WVLKW-21-A | Iron | 5220.9477 | 952.9645 | 155.8686 | 155.8686 | 58.3596 | 1167.1927
West Fork/Little Kanawha River | WV-WV-OLK-59-AS | WV-OLK-59-AS_01 | Mushroom Run | WVLKW-23.5 | Iron | 3101.9374 | 636.8561 | 92.001 | 92.001 | 38.3609 | 767.218
West Fork/Little Kanawha River | WV-WV-OLK-59-AX | WV-OLK-59-AX_01 | Millstone Creek | WVLKW-27 | Iron | 17636.5516 | 2015.895 | 346.8862 | 346.8862 | 124.3569 | 2487.138
West Fork/Little Kanawha River | WV-WV-OLK-59-BB | WV-OLK-59-BB_01 | Crummis Creek | WVLKW-28 | Iron | 20387.9891 | 3534.722 | 635.2152 | 635.2152 | 219.4704 | 4389.4076
West Fork/Little Kanawha River | WV-WV-OLK-59-BB-2 | WV-OLK-59-BB-2_01 | Right Fork/Crummis Creek | WVLKW-28-A | Iron | 14933.6047 | 1485.1675 | 285.5998 | 285.5998 | 93.1983 | 1863.9655
West Fork/Little Kanawha River | WV-WV-OLK-59-BH | WV-OLK-59-BH_01 | Left Fork/West Fork/Little Kanawha River | WVLKW-31 | Iron | 30534.0257 | 5159.1207 | 917.5833 | 917.5833 | 319.8265 | 6396.5305
West Fork/Little Kanawha River | WV-WV-OLK-59-BH | WV-OLK-59-BH_03 | Left Fork/West Fork/Little Kanawha River | WVLKW-31 | Iron | 233955.5158 | 16342.3895 | 2717.2318 | 2717.2318 | 1003.138 | 20062.7592
West Fork/Little Kanawha River | WV-WV-OLK-59-BT | WV-OLK-59-BT_01 | Walnut Fork | WVLKW-39 | Iron | 17979.8377 | 2656.3439 | 456.2517 | 456.2517 | 163.8208 | 3276.4164
Little Kanawha River | WV-WV-OLK-66 | WV-OLK-66_01 | Rock Run | WVLK-37 | Iron | 9904.9048 | 2372.9976 | 437.1648 | 437.1648 | 147.9033 | 2958.0657
Straight Creek | WV-WV-OLK-69 | WV-OLK-69_01 | Straight Creek | WVLK-39 | Iron | 28098.8052 | 2651.0677 | 436.7779 | 436.7779 | 162.5182 | 3250.3639
Straight Creek | WV-WV-OLK-69 | WV-OLK-69_02 | Straight Creek | WVLK-39 | Iron | 72155.3102 | 6646.7531 | 1131.7289 | 1131.7289 | 409.3938 | 8187.8758
Straight Creek | WV-WV-OLK-69-J | WV-OLK-69-J_01 | Left Fork/Straight Creek | WVLK-39-A | Iron | 5484.3607 | 1321.1183 | 248.9635 | 248.9635 | 82.6359 | 1652.7177
Leading Creek | WV-WV-OLK-72 | WV-OLK-72_01 | Leading Creek | WVLK-40 | Iron | 9559.8192 | 2180.5005 | 372.1076 | 372.1076 | 134.3478 | 2686.9559
Leading Creek | WV-WV-OLK-72 | WV-OLK-72_02 | Leading Creek | WVLK-40 | Iron | 87989.9871 | 10563.6676 | 1693.4826 | 1693.4826 | 645.1132 | 12902.2633
Leading Creek | WV-WV-OLK-72-E | WV-OLK-72-E_01 | Bell Run | WVLK-40-B | Iron | 8821.6629 | 831.5558 | 147.9873 | 147.9873 | 51.5549 | 1031.0981
Leading Creek | WV-WV-OLK-72-M | WV-OLK-72-M_01 | Cole Run | WVLK-40-F | Iron | 8757.1531 | 1971.0429 | 341.4166 | 341.4166 | 121.7084 | 2434.1679
Annamoriah Run | WV-WV-OLK-76 | WV-OLK-76_01 | Annamoriah Run | WVLK-42 | Iron | 13810.9153 | 3284.3347 | 548.7324 | 548.7324 | 201.7404 | 4034.8074
Yellow Creek | WV-WV-OLK-79 | WV-OLK-79_01 | Yellow Creek | WVLK-45 | Iron | 38921.5221 | 4563.112 | 764.9414 | 764.9414 | 280.4239 | 5608.4773
Yellow Creek | WV-WV-OLK-79 | WV-OLK-79_02 | Yellow Creek | WVLK-45 | Iron | 92300.7146 | 9151.9545 | 1522.2146 | 1522.2146 | 561.7984 | 11235.9675
Yellow Creek | WV-WV-OLK-79-S | WV-OLK-79-S_01 | Back Fork | WVLK-45-L | Iron | 10154.5503 | 1696.2224 | 284.9811 | 284.9811 | 104.2739 | 2085.4774
Yellow Creek | WV-WV-OLK-79-S-3 | WV-OLK-79-S-3_01 | UNT/Back Fork RM 0.71 | WVLK-45-L-3 | Iron | 2083.7394 | 225.8218 | 37.2291 | 37.2291 | 13.8448 | 276.8957
Little Kanawha River | WV-WV-OLK-81 | WV-OLK-81_01 | Big Root Run | WVLK-46 | Iron | 13223.4063 | 2683.0851 | 469.8116 | 469.8116 | 165.9419 | 3318.8387
Little Kanawha River | WV-WV-OLK-85 | WV-OLK-85_01 | Bee Run | WVLK-49 | Iron | 3174.8811 | 597.8668 | 102.8964 | 102.8964 | 36.8823 | 737.6455
Little Kanawha River | WV-WV-OLK-92 | WV-OLK-92_01 | Pine Creek | WVLK-53 | Iron | 42019.6621 | 4784.4551 | 840.8707 | 840.8707 | 296.0698 | 5921.3955
Little Kanawha River | WV-WV-OLK-92-L | WV-OLK-92-L_01 | Right Fork/Pine Creek | WVLK-53-B | Iron | 5150.4628 | 754.05 | 133.4422 | 133.4422 | 46.7101 | 934.2023
Little Kanawha River | WV-WV-OLK-100 | WV-OLK-100_01 | Bull River | WVLK-57 | Iron | 9469.6553 | 2129.6886 | 332.6174 | 332.6174 | 129.5951 | 2591.901
Steer Creek | WV-WV-OLK-109 | WV-OLK-109_07 | Steer Creek | WVLKS | Iron | 3885501.9647 | 174822.8727 | 22778.4577 | 22778.4577 | 10400.07 | 208001.4004
Steer Creek | WV-WV-OLK-109-A | WV-OLK-109-A_01 | Sycamore Creek | WVLKS-1 | Iron | 28836.9318 | 3573.8169 | 624.4583 | 624.4583 | 220.9618 | 4419.237
Steer Creek | WV-WV-OLK-109-A | WV-OLK-109-A_02 | Sycamore Creek | WVLKS-1 | Iron | 93945.043 | 8823.4265 | 1456.6293 | 1456.6293 | 541.0556 | 10821.1114
Steer Creek | WV-WV-OLK-109-A-4 | WV-OLK-109-A-4_01 | Left Fork/Sycamore Creek | WVLKS-1-D | Iron | 20748.7961 | 3616.8503 | 606.1947 | 606.1947 | 222.2655 | 4445.3106
Steer Creek | WV-WV-OLK-109-P | WV-OLK-109-P_01 | Bear Fork | WVLKS-8 | Iron | 14410.8175 | 3254.7808 | 577.9683 | 577.9683 | 201.7236 | 4034.4728
Steer Creek | WV-WV-OLK-109-P | WV-OLK-109-P_03 | Bear Fork | WVLKS-8 | Iron | 59948.3478 | 10564.6869 | 1790.9969 | 1790.9969 | 650.2991 | 13005.9829
Steer Creek | WV-WV-OLK-109-P-1 | WV-OLK-109-P-1_01 | Little Bear Fork | WVLKS-8-A | Iron | 13045.3496 | 2048.5479 | 356.8583 | 356.8583 | 126.6003 | 2532.0065
Steer Creek | WV-WV-OLK-109-Q | WV-OLK-109-Q_02 | Right Fork/Steer Creek | WVLKS-9 | Iron | 33722.1299 | 7800.5564 | 1218.6602 | 1218.6602 | 474.6956 | 9493.9122
Steer Creek | WV-WV-OLK-109-Q | WV-OLK-109-Q_04 | Right Fork/Steer Creek | WVLKS-9 | Iron | 252519.7985 | 26013.902 | 3989.7208 | 3989.7208 | 1579.138 | 31582.7607
Steer Creek | WV-WV-OLK-109-Q | WV-OLK-109-Q_05 | Right Fork/Steer Creek | WVLKS-9 | Iron | 408257.8364 | 48133.0134 | 7158.6068 | 7158.6068 | 2910.0853 | 58201.7055
Steer Creek | WV-WV-OLK-109-Q | WV-OLK-109-Q_06 | Right Fork/Steer Creek | WVLKS-9 | Iron | 524831.0959 | 63203.8027 | 9302.9928 | 9302.9928 | 3816.1471 | 76322.9426
Steer Creek | WV-WV-OLK-109-Q-7 | WV-OLK-109-Q-7_01 | Crooked Fork | WVLKS-9-B | Iron | 21583.866 | 4188.2001 | 719.8571 | 719.8571 | 258.3188 | 5166.376
Steer Creek | WV-WV-OLK-109-Q-7 | WV-OLK-109-Q-7_02 | Crooked Fork | WVLKS-9-B | Iron | 81668.9075 | 9523.4006 | 1621.613 | 1621.613 | 586.5797 | 11731.5933
Steer Creek | WV-WV-OLK-109-Q-11 | WV-OLK-109-Q-11_01 | Tanner Fork | WVLKS-9-D | Iron | 4576.9227 | 2134.7738 | 404.7253 | 404.7253 | 133.6578 | 2673.1569
Steer Creek | WV-WV-OLK-109-Q-17 | WV-OLK-109-Q-17_01 | O'Brien Fork | WVLKS-9-G | Iron | 16740.3822 | 1963.9706 | 353.6897 | 353.6897 | 121.9821 | 2439.6424
Steer Creek | WV-WV-OLK-109-Q-17 | WV-OLK-109-Q-17_03 | O'Brien Fork | WVLKS-9-G | Iron | 99596.5233 | 11693.4005 | 1967.3157 | 1967.3157 | 718.9851 | 14379.7013
Steer Creek | WV-WV-OLK-109-Q-17-G | WV-OLK-109-Q-17-G_01 | Triplett Fork | WVLKS-9-G-2 | Iron | 13001.0571 | 2529.2907 | 466.3901 | 466.3901 | 157.6674 | 3153.3482
Steer Creek | WV-WV-OLK-109-Q-17-M | WV-OLK-109-Q-17-M_01 | Plantation Fork | WVLKS-9-G-3 | Iron | 6750.5949 | 1401.7247 | 227.5189 | 227.5189 | 85.7497 | 1714.9933
Steer Creek | WV-WV-OLK-109-Q-20 | WV-OLK-109-Q-20_01 | Mill Fork | WVLKS-9-H | Iron | 23119.253 | 3313.4479 | 598.8822 | 598.8822 | 205.9121 | 4118.2423
Steer Creek | WV-WV-OLK-109-Q-24 | WV-OLK-109-Q-24_01 | Lower Sleith Fork | WVLKS-9-I | Iron | 29120.1834 | 5724.9734 | 977.7894 | 977.7894 | 352.777 | 7055.5398
Steer Creek | WV-WV-OLK-109-Q-24-F | WV-OLK-109-Q-24-F_01 | Cowskin Fork | WVLKS-9-I-3 | Iron | 9445.332 | 1258.3822 | 232.9608 | 232.9608 | 78.4917 | 1569.8347
Steer Creek | WV-WV-OLK-109-Q-33 | WV-OLK-109-Q-33_01 | Dry Fork | WVLKS-9-N | Iron | 11124.6768 | 2491.3534 | 445.2068 | 445.2068 | 154.5558 | 3091.116
Steer Creek | WV-WV-OLK-109-Q-37 | WV-OLK-109-Q-37_01 | Joes Fork | WVLKS-9-P | Iron | 4619.5205 | 1442.3958 | 179.5617 | 179.5617 | 85.3662 | 1707.3237
Steer Creek | WV-WV-OLK-109-R | WV-OLK-109-R_01 | Left Fork/Steer Creek | WVLKS-10 | Iron | 36390.6881 | 4747.0443 | 946.5157 | 946.5157 | 299.6611 | 5993.221
Steer Creek | WV-WV-OLK-109-R | WV-OLK-109-R_02 | Left Fork/Steer Creek | WVLKS-10 | Iron | 100257.5683 | 15918 | 2849.3829 | 2849.3829 | 987.757 | 19755.14
Steer Creek | WV-WV-OLK-109-R | WV-OLK-109-R_03 | Left Fork/Steer Creek | WVLKS-10 | Iron | 353236.3199 | 26706.1018 | 4608.7524 | 4608.7524 | 1648.1502 | 32963.0044
Steer Creek | WV-WV-OLK-109-R | WV-OLK-109-R_04 | Left Fork/Steer Creek | WVLKS-10 | Iron | 1145978.0212 | 58557.2243 | 9218.9954 | 9218.9954 | 3567.1695 | 71343.3892
Steer Creek | WV-WV-OLK-109-R-3 | WV-OLK-109-R-3_01 | Owen Run | WVLKS-10-B | Iron | 11516.3909 | 2985.5686 | 584.9028 | 584.9028 | 187.9195 | 3758.391
Steer Creek | WV-WV-OLK-109-R-6 | WV-OLK-109-R-6_01 | White Oak Run | WVLKS-10-D | Iron | 4145.3485 | 1623.4313 | 333.5475 | 333.5475 | 102.9989 | 2059.9776
Steer Creek | WV-WV-OLK-109-R-7 | WV-OLK-109-R-7_01 | Steer Run | WVLKS-10-E | Iron | 97045.7086 | 7870.9612 | 1487.5155 | 1487.5155 | 492.5514 | 9851.0281
Steer Creek | WV-WV-OLK-109-R-7-E | WV-OLK-109-R-7-E_01 | Lick Fork | WVLKS-10-E-3 | Iron | 3248.1166 | 1089.0129 | 203.7201 | 203.7201 | 68.0386 | 1360.7716
Steer Creek | WV-WV-OLK-109-R-21 | WV-OLK-109-R-21_01 | Bender Run | WVLKS-10-P | Iron | 3990.706 | 1886.9974 | 386.6467 | 386.6467 | 119.6655 | 2393.3095
Steer Creek | WV-WV-OLK-109-R-36 | WV-OLK-109-R-36_01 | Grasslick Run | WVLKS-10-U | Iron | 5813.4881 | 2415.4497 | 508.8083 | 508.8083 | 153.9083 | 3078.1663
Little Kanawha River | WV-WV-OLK-117 | WV-OLK-117_02 | Laurel Creek | WVLK-61 | Iron | 91078.9213 | 6570.4489 | 1080.6363 | 1080.6363 | 402.6887 | 8053.7739
Little Kanawha River | WV-WV-OLK-132 | WV-OLK-132_01 | Middle Run | WVLK-65 | Iron | 10500.2519 | 3247.127 | 682.0657 | 682.0657 | 206.7996 | 4135.9923
Tanner Creek | WV-WV-OLK-134 | WV-OLK-134_01 | Tanner Creek | WVLK-66 | Iron | 56007.5371 | 6207.3818 | 1174.6369 | 1174.6369 | 388.5273 | 7770.5459
Tanner Creek | WV-WV-OLK-134 | WV-OLK-134_02 | Tanner Creek | WVLK-66 | Iron | 127153.4242 | 10836.1522 | 1975.3165 | 1975.3165 | 674.2878 | 13485.7565
Tanner Creek | WV-WV-OLK-134 | WV-OLK-134_03 | Tanner Creek | WVLK-66 | Iron | 185199.0491 | 19720.2409 | 3575.8011 | 3575.8011 | 1226.1075 | 24522.1494
Tanner Creek | WV-WV-OLK-134 | WV-OLK-134_04 | Tanner Creek | WVLK-66 | Iron | 313347.2605 | 37705.9967 | 6507.4372 | 6507.4372 | 2327.0228 | 46540.4568
Tanner Creek | WV-WV-OLK-134-G | WV-OLK-134-G_01 | Trace Fork | WVLK-66-A | Iron | 35607.7023 | 6152.4002 | 1216.4019 | 1216.4019 | 387.8317 | 7756.6338
Tanner Creek | WV-WV-OLK-134-G-7 | WV-OLK-134-G-7_01 | UNT/Trace Fork RM 2.38 |  | Iron | 5167.1672 | 1323.4221 | 275.8284 | 275.8284 | 84.1711 | 1683.4216
Tanner Creek | WV-WV-OLK-134-I | WV-OLK-134-I_01 | Laurel Fork | WVLK-66-C | Iron | 35657.94 | 4488.0549 | 918.337 | 918.337 | 284.5469 | 5690.9388
Tanner Creek | WV-WV-OLK-134-Q | WV-OLK-134-Q_01 | Bull Fork | WVLK-66-E | Iron | 24758.8581 | 4196.3777 | 826.7518 | 826.7518 | 264.3752 | 5287.5048
Tanner Creek | WV-WV-OLK-134-V | WV-OLK-134-V_01 | Ellis Fork | WVLK-66-G | Iron | 5425.0088 | 1407.3128 | 288.8571 | 288.8571 | 89.2721 | 1785.442
Little Kanawha River | WV-WV-OLK-137 | WV-OLK-137_01 | Job Run | WVLK-68 | Iron | 4083.9036 | 758.4627 | 153.4291 | 153.4291 | 47.9943 | 959.8861
Little Kanawha River | WV-WV-OLK-138 | WV-OLK-138_01 | Grass Run | WVLK-69 | Iron | 45237.7742 | 5812.407 | 1208.1494 | 1208.1494 | 369.503 | 7390.0594
Little Kanawha River | WV-WV-OLK-138 | WV-OLK-138_02 | Grass Run | WVLK-69 | Iron | 150154.7287 | 11566.3017 | 2231.6515 | 2231.6515 | 726.2081 | 14524.1613
Little Kanawha River | WV-WV-OLK-138-E | WV-OLK-138-E_01 | Road Run | WVLK-69-C | Iron | 8576.855 | 1559.3491 | 297.9899 | 297.9899 | 97.7547 | 1955.0937
Cedar Creek | WV-WV-OLK-142 | WV-OLK-142_01 | Cedar Creek | WVLK-72 | Iron | 62372.4136 | 9551.7414 | 1767.0994 | 1767.0994 | 595.7285 | 11914.5693
Cedar Creek | WV-WV-OLK-142 | WV-OLK-142_03 | Cedar Creek | WVLK-72 | Iron | 1003545.3894 | 46598.0244 | 7272.4286 | 7272.4286 | 2835.287 | 56705.74
Cedar Creek | WV-WV-OLK-142 | WV-OLK-142_04 | Cedar Creek | WVLK-72 | Iron | 1670030.1677 | 74595.2564 | 11193.3345 | 11193.3345 | 4515.189 | 90303.7799
Cedar Creek | WV-WV-OLK-142 | WV-OLK-142_05 | Cedar Creek | WVLK-72 | Iron | 2188703.1034 | 103886.6709 | 14166.3523 | 14166.3523 | 6213.317 | 124266.3402
Cedar Creek | WV-WV-OLK-142-C | WV-OLK-142-C_01 | Paddy Run | WVLK-72-A | Iron | 2955.679 | 1035.7338 | 217.2077 | 217.2077 | 65.9443 | 1318.8858
Cedar Creek | WV-WV-OLK-142-G | WV-OLK-142-G_01 | Grandcamp Run | WVLK-72-B | Iron | 8635.2497 | 1484.8393 | 293.9921 | 293.9921 | 93.6227 | 1872.4541
Cedar Creek | WV-WV-OLK-142-L | WV-OLK-142-L_01 | Spruce Run | WVLK-72-D | Iron | 20991.4782 | 2474.8214 | 507.8296 | 507.8296 | 156.9816 | 3139.6327
Cedar Creek | WV-WV-OLK-142-P-2 | WV-OLK-142-P-2_01 | Long Lick Run | WVLK-72-E-2 | Iron | 664.4591 | 377.8844 | 82.1463 | 82.1463 | 24.2121 | 484.2428
Cedar Creek | WV-WV-OLK-142-R | WV-OLK-142-R_01 | Little Bull Run | WVLK-72-G | Iron | 38726.3426 | 4188.7455 | 864.7868 | 864.7868 | 265.9754 | 5319.5077
Cedar Creek | WV-WV-OLK-142-Y | WV-OLK-142-Y_01 | Lower Level Run | WVLK-72-I | Iron | 8157.7425 | 2150.5618 | 404.866 | 404.866 | 134.4962 | 2689.924
Cedar Creek | WV-WV-OLK-142-AC | WV-OLK-142-AC_01 | Bull Run | WVLK-72-L | Iron | 26141.5562 | 5569.588 | 1052.5071 | 1052.5071 | 348.5313 | 6970.6265
Cedar Creek | WV-WV-OLK-142-AD | WV-OLK-142-AD_01 | Butchers Run | WVLK-72-M | Iron | 3170.1514 | 1245.0051 | 242.0039 | 242.0039 | 78.2636 | 1565.2727
Cedar Creek | WV-WV-OLK-142-AJ | WV-OLK-142-AJ_01 | Trace Run | WVLK-72-P | Iron | 17602.5315 | 3450.7129 | 711.6699 | 711.6699 | 219.0728 | 4381.4556
Cedar Creek | WV-WV-OLK-142-AQ | WV-OLK-142-AQ_01 | Slabcamp Run | WVLK-72-R | Iron | 3621.9605 | 1214.5618 | 251.1276 | 251.1276 | 77.1415 | 1542.8309
Cedar Creek | WV-WV-OLK-142-AR | WV-OLK-142-AR_01 | Right Fork/Cedar Creek | WVLK-72-S | Iron | 9987.6613 | 2008.3027 | 413.5292 | 413.5292 | 127.4648 | 2549.2967
Cedar Creek | WV-WV-OLK-142-AS | WV-OLK-142-AS_01 | Perkins Fork | WVLK-72-T | Iron | 74774.4638 | 11616.7932 | 2233.067 | 2233.067 | 728.94 | 14578.8003
Cedar Creek | WV-WV-OLK-142-AS-1 | WV-OLK-142-AS-1_01 | Shaver Fork | WVLK-72-T-1 | Iron | 15130.4435 | 4133.0731 | 832.4084 | 832.4084 | 261.3411 | 5226.8226
Cedar Creek | WV-WV-OLK-142-AS-6 | WV-OLK-142-AS-6_01 | Moss Run | WVLK-72-T-3 | Iron | 2653.3974 | 674.0906 | 127.5013 | 127.5013 | 42.189 | 843.7809
Cedar Creek | WV-WV-OLK-142-AT | WV-OLK-142-AT_01 | Marsh Run | WVLK-72-T.5 | Iron | 475.0796 | 304.8927 | 62.9138 | 62.9138 | 19.3582 | 387.1648
Cedar Creek | WV-WV-OLK-142-AX | WV-OLK-142-AX_01 | Westfall Fork | WVLK-72-V | Iron | 22167.8617 | 2568.6193 | 511.1109 | 511.1109 | 162.0911 | 3241.8212
Sinking Creek | WV-WV-OLK-146 | WV-OLK-146_01 | Sinking Creek | WVLK-74 | Iron | 61551.9381 | 9812.0759 | 1890.0911 | 1890.0911 | 615.9035 | 12318.0705
Leading Creek | WV-WV-OLK-149 | WV-OLK-149_01 | Leading Creek | WVLK-75 | Iron | 71945.0782 | 7166.1141 | 1330.5042 | 1330.5042 | 447.1904 | 8943.8087
Leading Creek | WV-WV-OLK-149 | WV-OLK-149_03 | Leading Creek | WVLK-75 | Iron | 684531.2618 | 33557.5965 | 5188.7038 | 5188.7038 | 2039.279 | 40785.5793
Leading Creek | WV-WV-OLK-149 | WV-OLK-149_05 | Leading Creek | WVLK-75 | Iron | 1756955.3401 | 85493.031 | 13125.9541 | 13125.9541 | 5190.4729 | 103809.458
Leading Creek | WV-WV-OLK-149 | WV-OLK-149_06 | Leading Creek | WVLK-75 | Iron | 3077480.136 | 139625.503 | 20233.9101 | 20233.9101 | 8413.6533 | 168273.0665
Leading Creek | WV-WV-OLK-149 | WV-OLK-149_07 | Leading Creek | WVLK-75 | Iron | 4164979.9707 | 184463.2296 | 25364.9577 | 25364.9577 | 11043.5888 | 220871.7761
Leading Creek | WV-WV-OLK-149-A | WV-OLK-149-A_01 | Big Run | WVLK-75-A | Iron | 7238.9807 | 1545.0627 | 295.2092 | 295.2092 | 96.8564 | 1937.1283
Leading Creek | WV-WV-OLK-149-J | WV-OLK-149-J_01 | Horn Creek | WVLK-75-F | Iron | 33949.0118 | 5051.3199 | 915.5004 | 915.5004 | 314.0432 | 6280.8635
Leading Creek | WV-WV-OLK-149-J | WV-OLK-149-J_02 | Horn Creek | WVLK-75-F | Iron | 155989.9767 | 14709.5544 | 2385.6304 | 2385.6304 | 899.7466 | 17994.9314
Leading Creek | WV-WV-OLK-149-J | WV-OLK-149-J_03 | Horn Creek | WVLK-75-F | Iron | 187279.3804 | 21123.889 | 3483.5284 | 3483.5284 | 1295.1272 | 25902.5446
Leading Creek | WV-WV-OLK-149-J-5 | WV-OLK-149-J-5_01 | Upper Big Run | WVLK-75-F-3 | Iron | 18436.3875 | 2505.0372 | 500.922 | 500.922 | 158.2084 | 3164.1675
Leading Creek | WV-WV-OLK-149-J-10 | WV-OLK-149-J-10_01 | Coxcamp Fork | WVLK-75-F-5 | Iron | 43454.4527 | 5030.4682 | 775.2456 | 775.2456 | 305.5639 | 6111.2777
Leading Creek | WV-WV-OLK-149-P | WV-OLK-149-P_01 | Ellis Run | WVLK-75-I | Iron | 7672.6768 | 1777.9326 | 370.1811 | 370.1811 | 113.0586 | 2261.1723
Leading Creek | WV-WV-OLK-149-W | WV-OLK-149-W_01 | Cove Creek | WVLK-75-K | Iron | 21426.2608 | 4698.7499 | 894.8235 | 894.8235 | 294.3986 | 5887.972
Leading Creek | WV-WV-OLK-149-W | WV-OLK-149-W_02 | Cove Creek | WVLK-75-K | Iron | 104705.521 | 12271.1629 | 2177.2223 | 2177.2223 | 760.4413 | 15208.8265
Leading Creek | WV-WV-OLK-149-W | WV-OLK-149-W_03 | Cove Creek | WVLK-75-K | Iron | 607121.1105 | 34057.3262 | 5562.8533 | 5562.8533 | 2085.2726 | 41705.4521
Leading Creek | WV-WV-OLK-149-W-4 | WV-OLK-149-W-4_01 | Little Cove Creek | WVLK-75-K-2 | Iron | 16426.2626 | 4605.1389 | 938.0759 | 938.0759 | 291.7481 | 5834.9629
Leading Creek | WV-WV-OLK-149-W-9 | WV-OLK-149-W-9_01 | Bear Fork | WVLK-75-K-6 | Iron | 71581.9954 | 5402.2195 | 981.53 | 981.53 | 335.9868 | 6719.7363
Leading Creek | WV-WV-OLK-149-W-10 | WV-OLK-149-W-10_01 | Rush Run | WVLK-75-K-7 | Iron | 25016.5082 | 2470.4715 | 491.6223 | 491.6223 | 155.8997 | 3117.9934
Leading Creek | WV-WV-OLK-149-W-13 | WV-OLK-149-W-13_01 | Fallen Timber Run | WVLK-75-K-8 | Iron | 13546.5527 | 1816.708 | 344.2655 | 344.2655 | 113.7354 | 2274.7089
Leading Creek | WV-WV-OLK-149-AC | WV-OLK-149-AC_01 | Fink Creek | WVLK-75-N | Iron | 103745.7955 | 9118.4577 | 1673.7796 | 1673.7796 | 568.0125 | 11360.2498
Leading Creek | WV-WV-OLK-149-AC | WV-OLK-149-AC_02 | Fink Creek | WVLK-75-N | Iron | 222244.065 | 15761.1017 | 2789.2325 | 2789.2325 | 976.3334 | 19526.6676
Leading Creek | WV-WV-OLK-149-AC | WV-OLK-149-AC_03 | Fink Creek | WVLK-75-N | Iron | 626273.8971 | 32934.3592 | 5576.8143 | 5576.8143 | 2026.9039 | 40538.0773
Leading Creek | WV-WV-OLK-149-AC | WV-OLK-149-AC_04 | Fink Creek | WVLK-75-N | Iron | 676060.9416 | 45610.0997 | 7411.3424 | 7411.3424 | 2790.6022 | 55812.0443
Leading Creek | WV-WV-OLK-149-AC-7 | WV-OLK-149-AC-7_01 | Walnut Fork | WVLK-75-N-1 | Iron | 10666.4389 | 4289.7048 | 920.7951 | 920.7951 | 274.2368 | 5484.7367
Leading Creek | WV-WV-OLK-149-AC-19 | WV-OLK-149-AC-19_01 | Sand Fork | WVLK-75-N-5 | Iron | 53280.1783 | 7307.3841 | 1344.6839 | 1344.6839 | 455.372 | 9107.44
Leading Creek | WV-WV-OLK-149-AC-19-D | WV-OLK-149-AC-19-D_01 | Buck Run | WVLK-75-N-5-A | Iron | 14316.9636 | 2773.014 | 520.0193 | 520.0193 | 173.3175 | 3466.3508
Leading Creek | WV-WV-OLK-149-AC-21 | WV-OLK-149-AC-21_01 | Buck Run | WVLK-75-N-5.5 | Iron | 8753.7173 | 1681.3907 | 352.5881 | 352.5881 | 107.0515 | 2141.0304
Leading Creek | WV-WV-OLK-149-AC-24 | WV-OLK-149-AC-24_01 | Dry Fork | WVLK-75-N-6 | Iron | 12076.4518 | 1387.5892 | 298.9784 | 298.9784 | 88.7667 | 1775.3344
Leading Creek | WV-WV-OLK-149-AC-28 | WV-OLK-149-AC-28_01 | Wolf Run | WVLK-75-N-6.5 | Iron | 3914.1887 | 1324.5486 | 273.4767 | 273.4767 | 84.1066 | 1682.1319
Leading Creek | WV-WV-OLK-149-AC-36 | WV-OLK-149-AC-36_01 | Isaacs Fork | WVLK-75-N-7 | Iron | 5058.8242 | 1155.3635 | 234.7005 | 234.7005 | 73.1613 | 1463.2252
Leading Creek | WV-WV-OLK-149-AG | WV-OLK-149-AG_01 | UNT/Leading Creek RM 19.48 |  | Iron | 5417.7393 | 652.041 | 133.3735 | 133.3735 | 41.3376 | 826.752
Leading Creek | WV-WV-OLK-149-AI | WV-OLK-149-AI_01 | Sleeths Run | WVLK-75-O.5 | Iron | 7228.9096 | 1603.4793 | 321.9278 | 321.9278 | 101.3372 | 2026.7443
Leading Creek | WV-WV-OLK-149-AM | WV-OLK-149-AM_01 | Crooked Run | WVLK-75-P | Iron | 14464.5329 | 2720.7371 | 573.952 | 573.952 | 173.4047 | 3468.0938
Leading Creek | WV-WV-OLK-149-AQ | WV-OLK-149-AQ_01 | Alum Fork | WVLK-75-Q | Iron | 62459.603 | 7923.8491 | 1541.3692 | 1541.3692 | 498.1694 | 9963.3877
Leading Creek | WV-WV-OLK-149-AQ-4 | WV-OLK-149-AQ-4_01 | Back Fork | WVLK-75-Q-2 | Iron | 24106.7247 | 3482.2596 | 721.4622 | 721.4622 | 221.2485 | 4424.9703
Little Kanawha River | WV-WV-OLK-155 | WV-OLK-155_01 | Sycamore Run | WVLK-77 | Iron | 9532.7414 | 2003.691 | 397.8189 | 397.8189 | 126.3953 | 2527.9052
Stewart Creek | WV-WV-OLK-159 | WV-OLK-159_01 | Stewart Creek | WVLK-79 | Iron | 78615.2369 | 7939.1671 | 1875.434 | 1875.434 | 516.558 | 10331.1591
Stewart Creek | WV-WV-OLK-159-C | WV-OLK-159-C_01 | Collins Run | WVLK-79-B | Iron | 4398.1007 | 934.3772 | 199.6972 | 199.6972 | 59.6881 | 1193.7626
Duck Creek | WV-WV-OLK-163 | WV-OLK-163_01 | Duck Creek | WVLK-82 | Iron | 12884.9842 | 2837.392 | 1058.3573 | 1058.3573 | 205.0394 | 4100.7887
Duck Creek | WV-WV-OLK-163-A | WV-OLK-163-A_01 | UNT/Duck Creek RM 1.34 |  | Iron | 511.6927 | 165.091 | 36.7144 | 36.7144 | 10.6213 | 212.4267
Bear Run | WV-WV-OLK-164 | WV-OLK-164_01 | Bear Run | WVLK-83 | Iron | 4787.0549 | 1330.6433 | 286.3254 | 286.3254 | 85.1036 | 1702.0723
Lynch Run | WV-WV-OLK-166 | WV-OLK-166_01 | Lynch Run | WVLK-85 | Iron | 7580.5942 | 1837.261 | 383.7702 | 383.7702 | 116.8964 | 2337.9276
Lynch Run | WV-WV-OLK-166-C | WV-OLK-166-C_01 | UNT/Lynch Run RM 0.91 | WVLK-85-C | Iron | 1291.1559 | 510.3832 | 90.6592 | 90.6592 | 31.6338 | 632.6762
Sand Fork | WV-WV-OLK-168 | WV-OLK-168_01 | Sand Fork | WVLK-86 | Iron | 21273.9746 | 4969.9045 | 1010.8961 | 1010.8961 | 314.779 | 6295.5796
Sand Fork | WV-WV-OLK-168 | WV-OLK-168_03 | Sand Fork | WVLK-86 | Iron | 183425.0724 | 16931.4191 | 3126.6684 | 3126.6684 | 1055.6888 | 21113.7762
Sand Fork | WV-WV-OLK-168 | WV-OLK-168_04 | Sand Fork | WVLK-86 | Iron | 557837.9802 | 43519.9811 | 7430.0524 | 7430.0524 | 2681.5807 | 53631.6142
Sand Fork | WV-WV-OLK-168 | WV-OLK-168_05 | Sand Fork | WVLK-86 | Iron | 1295756.0633 | 92847.8988 | 14360.1235 | 14360.1235 | 5642.5275 | 112850.5498
Sand Fork | WV-WV-OLK-168-C | WV-OLK-168-C_01 | Joes Run | WVLK-86-B | Iron | 12501.7629 | 2560.5785 | 515.1218 | 515.1218 | 161.879 | 3237.5793
Sand Fork | WV-WV-OLK-168-E | WV-OLK-168-E_01 | Ellis Creek | WVLK-86-C | Iron | 40550.6824 | 7090.8857 | 1349.6425 | 1349.6425 | 444.2383 | 8884.7665
Sand Fork | WV-WV-OLK-168-E-4 | WV-OLK-168-E-4_01 | Jakes Run | WVLK-86-C-3 | Iron | 3307.0693 | 672.2115 | 127.9225 | 127.9225 | 42.1123 | 842.2463
Sand Fork | WV-WV-OLK-168-H | WV-OLK-168-H_01 | Indian Fork | WVLK-86-E | Iron | 34475.7564 | 6089.1447 | 1179.4166 | 1179.4166 | 382.5559 | 7651.1171
Sand Fork | WV-WV-OLK-168-H | WV-OLK-168-H_02 | Indian Fork | WVLK-86-E | Iron | 150195.1859 | 11689.1652 | 2180.0059 | 2180.0059 | 729.9564 | 14599.1275
Sand Fork | WV-WV-OLK-168-H | WV-OLK-168-H_03 | Indian Fork | WVLK-86-E | Iron | 205515.3397 | 23755.1453 | 4267.294 | 4267.294 | 1474.8652 | 29497.3045
Sand Fork | WV-WV-OLK-168-H-3 | WV-OLK-168-H-3_01 | Heaters Fork | WVLK-86-E-1 | Iron | 36076.4025 | 7387.3926 | 1469.3923 | 1469.3923 | 466.1466 | 9322.9315
Sand Fork | WV-WV-OLK-168-H-3-B | WV-OLK-168-H-3-B_01 | Rocky Fork | WVLK-86-E-1-B | Iron | 15199.919 | 3077.0983 | 647.0829 | 647.0829 | 196.0095 | 3920.1907
Sand Fork | WV-WV-OLK-168-H-12 | WV-OLK-168-H-12_01 | Bens Run | WVLK-86-E-5 | Iron | 32216.2078 | 1730.2282 | 262.1962 | 262.1962 | 104.8644 | 2097.2889
Sand Fork | WV-WV-OLK-168-H-14 | WV-OLK-168-H-14_01 | Sleepcamp Run | WVLK-86-E-7 | Iron | 9217.9807 | 1233.6376 | 267.1956 | 267.1956 | 78.9912 | 1579.8244
Sand Fork | WV-WV-OLK-168-H-16 | WV-OLK-168-H-16_01 | Goosepen Run | WVLK-86-E-8 | Iron | 8546.5755 | 1893.8026 | 362.9854 | 362.9854 | 118.7783 | 2375.5664
Sand Fork | WV-WV-OLK-168-J | WV-OLK-168-J_01 | Butchers Fork | WVLK-86-G | Iron | 29855.6052 | 4159.2834 | 866.608 | 866.608 | 264.5206 | 5290.412
Sand Fork | WV-WV-OLK-168-L | WV-OLK-168-L_01 | Old Field Fork | WVLK-86-I | Iron | 14917.2203 | 2226.1638 | 451.6616 | 451.6616 | 140.9382 | 2818.7636
Sand Fork | WV-WV-OLK-168-N | WV-OLK-168-N_01 | Cove Lick | WVLK-86-J | Iron | 63158.6071 | 9595.7115 | 1946.9651 | 1946.9651 | 607.5093 | 12150.1859
Sand Fork | WV-WV-OLK-168-N-4 | WV-OLK-168-N-4_01 | Laurel Run | WVLK-86-J-3 | Iron | 15507.2277 | 3530.3278 | 731.7822 | 731.7822 | 224.3216 | 4486.4315
Sand Fork | WV-WV-OLK-168-R | WV-OLK-168-R_01 | Rock Run | WVLK-86-K | Iron | 3338.2307 | 1042.8282 | 226.0801 | 226.0801 | 66.7846 | 1335.693
Sand Fork | WV-WV-OLK-168-Z | WV-OLK-168-Z_01 | Crooked Fork | WVLK-86-M | Iron | 38397.2869 | 4076.137 | 719.4711 | 719.4711 | 252.4004 | 5048.0085
Duskcamp Run | WV-WV-OLK-171 | WV-OLK-171_01 | Duskcamp Run | WVLK-88 | Iron | 31426.4319 | 7287.8751 | 1395.0905 | 1395.0905 | 456.9982 | 9139.9638
Duskcamp Run | WV-WV-OLK-171-A | WV-OLK-171-A_01 | Right Fork/Duskcamp Run | WVLK-88-A | Iron | 10326.2684 | 2573.1655 | 547.2622 | 547.2622 | 164.233 | 3284.6607
Duskcamp Run | WV-WV-OLK-171-C | WV-OLK-171-C_01 | UNT/Duskcamp Run RM 1.98 |  | Iron | 1745.4105 | 307.7104 | 64.3694 | 64.3694 | 19.5831 | 391.663
Copen Run | WV-WV-OLK-173 | WV-OLK-173_01 | Copen Run | WVLK-90 | Iron | 24568.1182 | 6099.6003 | 1231.8133 | 1231.8133 | 385.8639 | 7717.2775
Copen Run | WV-WV-OLK-173 | WV-OLK-173_02 | Copen Run | WVLK-90 | Iron | 31358.671 | 8166.5449 | 1594.3325 | 1594.3325 | 513.7304 | 10274.6077
Copen Run | WV-WV-OLK-173-B | WV-OLK-173-B_01 | Bull Fork | WVLK-90-D | Iron | 4162.9253 | 849.1135 | 184.2011 | 184.2011 | 54.385 | 1087.6996
Copen Run | WV-WV-OLK-173-D | WV-OLK-173-D_01 | Wolfpen Run | WVLK-90-E | Iron | 2074.8853 | 701.6819 | 153.1969 | 153.1969 | 44.9936 | 899.8724
Little Kanawha River | WV-WV-OLK-175 | WV-OLK-175_01 | Hyers Run | WVLK-92 | Iron | 12665.2702 | 1936.2011 | 394.087 | 394.087 | 122.6467 | 2452.9348
Oil Creek | WV-WV-OLK-177 | WV-OLK-177_01 | Oil Creek | WVLK-94 | Iron | 41912.0561 | 3173.8503 | 593.3929 | 593.3929 | 198.276 | 3965.5192
Oil Creek | WV-WV-OLK-177 | WV-OLK-177_02 | Oil Creek | WVLK-94 | Iron | 189201.2686 | 15583.4845 | 2705.0242 | 2705.0242 | 962.5531 | 19251.0618
Oil Creek | WV-WV-OLK-177 | WV-OLK-177_03 | Oil Creek | WVLK-94 | Iron | 438185.6219 | 33808.1788 | 5737.9316 | 5737.9316 | 2081.3742 | 41627.4846
Oil Creek | WV-WV-OLK-177-E-6 | WV-OLK-177-E-6_01 | Meadow Run | WVLK-94-E-1 | Iron | 3531.3916 | 1097.1387 | 219.5928 | 219.5928 | 69.3017 | 1386.0332
Oil Creek | WV-WV-OLK-177-F | WV-OLK-177-F_01 | Threelick Run | WVLK-94-F | Iron | 14469.167 | 3859.6811 | 704.1683 | 704.1683 | 240.2026 | 4804.0519
Oil Creek | WV-WV-OLK-177-K | WV-OLK-177-K_01 | Redlick Run | WVLK-94-I | Iron | 20531.7815 | 2005.3079 | 374.4702 | 374.4702 | 125.2515 | 2505.0296
Saltlick Creek | WV-WV-OLK-178 | WV-OLK-178_01 | Saltlick Creek | WVLK-95 | Iron | 43654.5463 | 8405.9386 | 1290.3496 | 1290.3496 | 510.331 | 10206.6191
Saltlick Creek | WV-WV-OLK-178 | WV-OLK-178_02 | Saltlick Creek | WVLK-95 | Iron | 48993.9107 | 11300.6414 | 1775.2898 | 1775.2898 | 688.2069 | 13764.138
Saltlick Creek | WV-WV-OLK-178 | WV-OLK-178_03 | Saltlick Creek | WVLK-95 | Iron | 438435.1782 | 30781.2855 | 4843.5917 | 4843.5917 | 1874.9935 | 37499.8707
Saltlick Creek | WV-WV-OLK-178 | WV-OLK-178_04 | Saltlick Creek | WVLK-95 | Iron | 1274299.4796 | 62666.0672 | 9841.8911 | 9841.8911 | 3816.2083 | 76324.1667
Saltlick Creek | WV-WV-OLK-178-E | WV-OLK-178-E_01 | Right Fork/Saltlick Creek | WVLK-95-B | Iron | 42555.6843 | 5896.6968 | 1097.757 | 1097.757 | 368.1291 | 7362.5829
Saltlick Creek | WV-WV-OLK-178-H | WV-OLK-178-H_01 | Burns Run | WVLK-95-D | Iron | 15022.8904 | 2042.8442 | 371.5978 | 371.5978 | 127.0759 | 2541.5179
Saltlick Creek | WV-WV-OLK-178-L | WV-OLK-178-L_01 | O'Brien Fork | WVLK-95-G | Iron | 79021.8005 | 8789.6858 | 1962.705 | 1962.705 | 565.9153 | 11318.3061
Saltlick Creek | WV-WV-OLK-178-L-3 | WV-OLK-178-L-3_01 | Right Fork/O'Brien Fork | WVLK-95-G-1 | Iron | 33148.3001 | 4278.6567 | 1301.073 | 1301.073 | 293.67 | 5873.3997
Saltlick Creek | WV-WV-OLK-178-L-4 | WV-OLK-178-L-4_01 | Berry Fork | WVLK-95-G-2 | Iron | 11010.546 | 3007.4332 | 456.3909 | 456.3909 | 182.3065 | 3646.1307
Saltlick Creek | WV-WV-OLK-178-P | WV-OLK-178-P_01 | Pickles Fork | WVLK-95-I | Iron | 6264.7316 | 2156.3594 | 396.4692 | 396.4692 | 134.3594 | 2687.188
Saltlick Creek | WV-WV-OLK-178-S | WV-OLK-178-S_01 | Spruce Fork | WVLK-95-J | Iron | 6450.7626 | 2165.1775 | 349.6734 | 349.6734 | 132.3606 | 2647.2114
Saltlick Creek | WV-WV-OLK-178-W | WV-OLK-178-W_01 | Hughes Fork | WVLK-95-K | Iron | 35301.4113 | 5460.9237 | 1006.2228 | 1006.2228 | 340.3761 | 6807.5227
Little Kanawha River | WV-WV-OLK-183 | WV-OLK-183_01 | Williams Run | WVLK-96.5 | Iron | 2129.8113 | 485.3708 | 90.9201 | 90.9201 | 30.3311 | 606.6219
Knawl Creek | WV-WV-OLK-190-B | WV-OLK-190-B_01 | Little Knawl Creek | WVLK-101-B | Iron | 15258.0702 | 1256.7029 | 226.6497 | 226.6497 | 78.0712 | 1561.4237
Knawl Creek | WV-WV-OLK-190-F | WV-OLK-190-F_01 | Left Fork/Knawl Creek | WVLK-101-E | Iron | 9242.9512 | 1256.133 | 226.9157 | 226.9157 | 78.0552 | 1561.1038
Little Kanawha River | WV-WV-OLK-191 | WV-OLK-191_01 | Big Run | WVLK-102 | Iron | 8745.1596 | 1432.9238 | 261.9708 | 261.9708 | 89.205 | 1784.0996
Falls Run | WV-WV-OLK-194 | WV-OLK-194_01 | Falls Run | WVLK-105 | Iron | 10724.7648 | 2141.559 | 394.2629 | 394.2629 | 133.4643 | 2669.2862
Falls Run | WV-WV-OLK-194 | WV-OLK-194_02 | Falls Run | WVLK-105 | Iron | 21893.9868 | 5621.5591 | 954.9507 | 954.9507 | 346.1321 | 6922.6419
Little Kanawha River | WV-WV-OLK-213 | WV-OLK-213_01 | Pretty Run | WVLK-114 | Iron | 10031.2034 | 679.9602 | 115.8995 | 115.8995 | 41.8874 | 837.7471
Right Fork/Little Kanawha River | WV-WV-OLK-216 | WV-OLK-216_01 | Right Fork/Little Kanawha River | WVLK-115 | Iron | 86061.0831 | 3314.5349 | 0 | 0 | 174.4492 | 3488.9841
Right Fork/Little Kanawha River | WV-WV-OLK-216 | WV-OLK-216_02 | Right Fork/Little Kanawha River | WVLK-115 | Iron | 144363.3126 | 9130.0829 | 0 | 0 | 480.5307 | 9610.6136
Right Fork/Little Kanawha River | WV-WV-OLK-216 | WV-OLK-216_03 | Right Fork/Little Kanawha River | WVLK-115 | Iron | 218756.8806 | 20779.6624 | 1756.3224 | 1756.3224 | 1186.1045 | 23722.0892
Right Fork/Little Kanawha River | WV-WV-OLK-216 | WV-OLK-216_04 | Right Fork/Little Kanawha River | WVLK-115 | Iron | 243165.7617 | 29961.0865 | 3097.223 | 3097.223 | 1739.911 | 34798.2205
Right Fork/Little Kanawha River | WV-WV-OLK-216-K | WV-OLK-216-K_01 | Jerry Run | WVLK-115-D | Iron | 11966.692 | 2947.4865 | 521.7356 | 521.7356 | 182.5906 | 3651.8127
Right Fork/Little Kanawha River | WV-WV-OLK-216-N | WV-OLK-216-N_01 | Buffalo Run | WVLK-115-F | Iron | 19580.2109 | 1659.1558 | 289.732 | 289.732 | 102.573 | 2051.4609
Right Fork/Little Kanawha River | WV-WV-OLK-216-Q | WV-OLK-216-Q_01 | Left Fork/Right Fork/Little Kanawha River | WVLK-115-H | Iron | 28342.1341 | 5714.1394 | 960.1742 | 960.1742 | 351.2797 | 7025.5933
Right Fork/Little Kanawha River | WV-WV-OLK-216-V | WV-OLK-216-V_01 | Howell Fork | WVLK-115-K | Iron | 38860.3309 | 1378.3964 | 0 | 0 | 72.5472 | 1450.9435
Little Kanawha River | WV-WV-OLK-221-A | WV-OLK-221-A_01 | Laurel Run | WVLK-118-A | Iron | 4267.4413 | 752.5089 | 135.1151 | 135.1151 | 46.7171 | 934.3411
Little Kanawha River | WV-WV-OLK-223 | WV-OLK-223_01 | Trace Run | WVLK-120 | Iron | 26137.0185 | 1475.328 | 250.6987 | 250.6987 | 90.8435 | 1816.8702
Little Kanawha River | WV-WV-OLK-224 | WV-OLK-224_01 | Cherry Fork | WVLK-121 | Iron | 30774.0895 | 2910.0439 | 500.684 | 500.684 | 179.512 | 3590.2399
Little Kanawha River | WV-WV-OLK-230 | WV-OLK-230_01 | Lynn Camp Run | WVLK-124 | Iron | 12920.7252 | 1676.1649 | 298.633 | 298.633 | 103.9367 | 2078.7346
Laurel Run | WV-WV-OLK-234 | WV-OLK-234_01 | Laurel Run | WVLK-125 | Iron | 24210.7164 | 5028.9153 | 823.1796 | 823.1796 | 308.005 | 6160.0999
Laurel Run | WV-WV-OLK-234-D | WV-OLK-234-D_01 | UNT/Laurel Run RM 3.04 | WVLK-125-A | Iron | 8328.9789 | 1067.5156 | 178.4237 | 178.4237 | 65.5758 | 1311.515
Little Kanawha River | WV-WV-OLK-236 | WV-OLK-236_01 | Cow Run | WVLK-126 | Iron | 22503.1151 | 2428.4599 | 387.1349 | 387.1349 | 148.1892 | 2963.784
Little Kanawha River | WV-WV-OLK-237 | WV-OLK-237_01 | Flatwoods Run | WVLK-127 | Iron | 10493.323 | 1490.1359 | 227.2185 | 227.2185 | 90.3871 | 1807.7415
Little Kanawha River | WV-WV-OLK-243 | WV-OLK-243_01 | UNT/Little Kanawha River RM 165.34 | WVLK-130.5 | Iron | 11506.4824 | 2291.3282 | 354.8931 | 354.8931 | 139.2748 | 2785.4961
Little Kanawha River | WV-WV-OLK-245 | WV-OLK-245_01 | Getout Run | WVLK-131 | Iron | 3436.364 | 1477.6928 | 260.548 | 260.548 | 91.4864 | 1829.7272

## LAs
Little Kanawha River Watershed Iron Load Allocations
[7 empty] | ABANDONED MINES |  |  |  | HARVESTED FOREST |  |  |  | HARVESTED FOREST SKID ROADS & LANDINGS |  |  |  | OIL AND GAS |  |  |  | BARREN LAND |  |  |  | URBAN RESIDENTIAL |  |  |  | UNPAVED ROAD |  |  |  | AGRICULTURAL |  |  |  | BACKGROUND AND OTHER NPS |  |  |  | STREAMBANK EROSION
TMDL Watershed | Assessment Unit | NHD Code | WV Code | Stream Name | Metal | SUBID | Baseline Load (lbs/yr) | Allocated Load (lbs/yr) | % Reduction | Area (acres) | Baseline Load (lbs/yr) | Allocated Load (lbs/yr) | % Reduction | Area (acres) | Baseline Load (lbs/yr) | Allocated Load (lbs/yr) | % Reduction | Area (acres) | Baseline Load (lbs/yr) | Allocated Load (lbs/yr) | % Reduction | Area (acres) | Baseline Load (lbs/yr) | Allocated Load (lbs/yr) | % Reduction | Area (acres) | Baseline Load (lbs/yr) | Allocated Load (lbs/yr) | % Reduction | Area (acres) | Baseline Load (lbs/yr) | Allocated Load (lbs/yr) | % Reduction | Area (acres) | Baseline Load (lbs/yr) | Allocated Load (lbs/yr) | % Reduction | Area (acres) | Baseline Load (lbs/yr) | Allocated Load (lbs/yr) | % Reduction | Area (acres) | Baseline Load (lbs/yr) | Allocated Load (lbs/yr) | % Reduction
Little Kanawha River | WV-OLK_13 | WV-OLK | WVLK | Little Kanawha River | Iron | 1001 | 0 | 0 | 0 | 0 | 0 | 0 | 0 | 0 | 0 | 0 | 0 | 0 | 0 | 0 | 0 | 0 | 0 | 0 | 0 | 0 | 216.3301 | 70.3303 | 67.4894 | 40.55 | 243.1117 | 5.1048 | 97.9002 | 1.55 | 0 | 0 | 0 | 0 | 92.8088 | 92.8088 | 5.6396e-06 | 77.65 | 533324.8933 | 53413.4187 | 89.9848
Little Kanawha River | WV-OLK-1_01 | WV-OLK-1 | WVLK-1 | Neal Run | Iron | 1002 | 0 | 0 | 0 | 0 | 0 | 0 | 0 | 0 | 0 | 0 | 0 | 0 | 0 | 0 | 0 | 0 | 0 | 0 | 0 | 0 | 18.9972 | 5.2741 | 72.2373 | 2.31 | 94.3296 | 1.9807 | 97.9002 | 0.6 | 0 | 0 | 0 | 0 | 21.7153 | 21.7153 | 9.9646e-06 | 17.62 | 177.2694 | 17.7538 | 89.9848
Little Kanawha River | WV-OLK-1-A_01 | WV-OLK-1-A |  | UNT/Neal Run RM 2.58 | Iron | 1003 | 0 | 0 | 0 | 0 | 0 | 0 | 0 | 0 | 0 | 0 | 0 | 0 | 178.6315 | 7.6804 | 95.7004 | 1.47 | 0 | 0 | 0 | 0 | 1327.3519 | 367.6499 | 72.302 | 123.81 | 1686.5474 | 35.414 | 97.9002 | 10.75 | 1105.1815 | 330.9552 | 70.0542 | 79.94 | 1572.6038 | 1572.6036 | 1.295e-05 | 1239.45 | 7862.9802 | 78.7491 | 98.9985
Little Kanawha River | WV-OLK-1_01 | WV-OLK-1 | WVLK-1 | Neal Run | Iron | 1004 | 0 | 0 | 0 | 0 | 0 | 0 | 0 | 0 | 0 | 0 | 0 | 0 | 892.8473 | 38.3887 | 95.7004 | 7.35 | 0 | 0 | 0 | 0 | 13375.8968 | 3691.2943 | 72.4034 | 1213.25 | 8058.2939 | 169.2076 | 97.9002 | 51.41 | 21.9915 | 7.9109 | 64.0275 | 1.9 | 3813.2342 | 3813.2342 | -3.181e-08 | 3014.59 | 25944.9866 | 259.8436 | 98.9985
Little Kanawha River | WV-OLK_13 | WV-OLK | WVLK | Little Kanawha River | Iron | 1005 | 0 | 0 | 0 | 0 | 0 | 0 | 0 | 0 | 0 | 0 | 0 | 0 | 0 | 0 | 0 | 0 | 0 | 0 | 0 | 0 | 12.2113 | 12.2113 | 0 | 27.37 | 298.7553 | 6.2733 | 97.9002 | 1.9 | 0 | 0 | 0 | 0 | 17.1642 | 17.1642 | 9.9224e-06 | 14.69 | 246021.2499 | 24639.4575 | 89.9848
Worthington Creek | WV-OLK-2_03 | WV-OLK-2 | WVLK-2 | Worthington Creek | Iron | 1006 | 0 | 0 | 0 | 0 | 0 | 0 | 0 | 0 | 0 | 0 | 0 | 0 | 0 | 0 | 0 | 0 | 387.0809 | 5.4187 | 98.6001 | 1.77 | 867.0136 | 251.3649 | 71.008 | 108.36 | 665.5585 | 13.9753 | 97.9002 | 4.38 | 0 | 0 | 0 | 0 | 130.5796 | 130.5796 | 1.4359e-06 | 118.73 | 3251.3437 | 325.6277 | 89.9848
Worthington Creek | WV-OLK-2-A_01 | WV-OLK-2-A | WVLK-2-A | Berry Run | Iron | 1007 | 0 | 0 | 0 | 0 | 4861.5552 | 86.4737 | 98.2213 | 78.19 | 1474.9723 | 20.6481 | 98.6001 | 6.79 | 0 | 0 | 0 | 0 | 796.5322 | 11.1507 | 98.6001 | 3.68 | 2531.4498 | 741.6695 | 70.7018 | 313.4 | 2532.0902 | 53.1685 | 97.9002 | 16.83 | 76.8821 | 27.6547 | 64.0297 | 7.11 | 1160.6885 | 1160.6884 | 7.8946e-06 | 1006.45 | 8477.1033 | 84.8997 | 98.9985
Worthington Creek | WV-OLK-2_03 | WV-OLK-2 | WVLK-2 | Worthington Creek | Iron | 1008 | 0 | 0 | 0 | 0 | 0 | 0 | 0 | 0 | 0 | 0 | 0 | 0 | 0 | 0 | 0 | 0 | 0 | 0 | 0 | 0 | 1013.3412 | 280.9634 | 72.2736 | 100.74 | 796.7208 | 16.7295 | 97.9002 | 5.24 | 0 | 0 | 0 | 0 | 207.1009 | 207.1009 | 5.4713e-06 | 178.27 | 41749.5253 | 418.1288 | 98.9985
Worthington Creek | WV-OLK-2-B_01 | WV-OLK-2-B | WVLK-2-B | Holmes Run | Iron | 1009 | 0 | 0 | 0 | 0 | 0 | 0 | 0 | 0 | 0 | 0 | 0 | 0 | 0 | 0 | 0 | 0 | 482.3277 | 6.7521 | 98.6001 | 2.22 | 674.3666 | 187.802 | 72.1514 | 65.65 | 681.1359 | 14.3024 | 97.9002 | 4.51 | 0 | 0 | 0 | 0 | 226.0128 | 226.0128 | -5.4755e-06 | 181.48 | 1796.1879 | 17.9891 | 98.9985
Worthington Creek | WV-OLK-2_03 | WV-OLK-2 | WVLK-2 | Worthington Creek | Iron | 1010 | 0 | 0 | 0 | 0 | 0 | 0 | 0 | 0 | 0 | 0 | 0 | 0 | 0 | 0 | 0 | 0 | 0 | 0 | 0 | 0 | 567.9042 | 159.4508 | 71.9229 | 57.33 | 826.0381 | 17.345 | 97.9002 | 5.47 | 0 | 0 | 0 | 0 | 484.3979 | 484.3979 | -4.3074e-06 | 395.49 | 117456.7291 | 1176.3496 | 98.9985
Worthington Creek | WV-OLK-2-C_01 | WV-OLK-2-C | WVLK-2-B.5 | Johnson Run | Iron | 1011 | 0 | 0 | 0 | 0 | 6697.3423 | 119.3283 | 98.2183 | 107.89 | 2037.9754 | 28.5296 | 98.6001 | 9.38 | 0 | 0 | 0 | 0 | 681.9431 | 9.5465 | 98.6001 | 3.15 | 663.5066 | 204.223 | 69.2207 | 86.08 | 1007.5992 | 21.1574 | 97.9002 | 6.7 | 2.718 | 0.97766 | 64.0295 | 0.25 | 735.8779 | 735.8777 | 3.6979e-05 | 596.72 | 4617.4189 | 46.2443 | 98.9985
Worthington Creek | WV-OLK-2_03 | WV-OLK-2 | WVLK-2 | Worthington Creek | Iron | 1012 | 0 | 0 | 0 | 0 | 7319.9 | 129.7806 | 98.227 | 117.73 | 2230.1086 | 31.2193 | 98.6001 | 10.23 | 0 | 0 | 0 | 0 | 692.93 | 9.7003 | 98.6001 | 3.19 | 541.8803 | 169.2561 | 68.765 | 85.05 | 1417.8472 | 29.7718 | 97.9002 | 9.39 | 462.0289 | 101.9271 | 77.9392 | 26.54 | 1005.2592 | 1005.2592 | -2.148e-06 | 834.13 | 118189.4892 | 1183.6884 | 98.9985
Worthington Creek | WV-OLK-2-G_01 | WV-OLK-2-G | WVLK-2-D | Gillespie Run | Iron | 1013 | 0 | 0 | 0 | 0 | 858.2825 | 15.3053 | 98.2168 | 13.83 | 260.651 | 3.6489 | 98.6001 | 1.2 | 0 | 0 | 0 | 0 | 80.0794 | 1.121 | 98.6001 | 0.37 | 712.2663 | 216.8475 | 69.5553 | 90.42 | 3537.502 | 74.28 | 97.9002 | 23.53 | 3184.8942 | 1050.916 | 67.0031 | 269.05 | 2961.047 | 2961.0464 | 2.2668e-05 | 2533.92 | 15110.9975 | 151.3393 | 98.9985
Worthington Creek | WV-OLK-2_02 | WV-OLK-2 | WVLK-2 | Worthington Creek | Iron | 1014 | 0 | 0 | 0 | 0 | 6634.4733 | 118.0408 | 98.2208 | 106.72 | 2015.8028 | 28.2192 | 98.6001 | 9.28 | 0 | 0 | 0 | 0 | 627.6815 | 8.7869 | 98.6001 | 2.9 | 1013.696 | 301.1367 | 70.2932 | 122.65 | 3008.8232 | 63.1788 | 97.9002 | 20 | 1366.788 | 368.2874 | 73.0545 | 95.36 | 2335.0559 | 2335.0555 | 1.8544e-05 | 1918.49 | 88526.0905 | 886.6042 | 98.9985
Worthington Creek | WV-OLK-2-K_01 | WV-OLK-2-K | WVLK-2-F | Laurel Fork | Iron | 1015 | 0 | 0 | 0 | 0 | 9946.4776 | 178.0037 | 98.2104 | 160.49 | 3027.4032 | 42.3806 | 98.6001 | 13.95 | 2701.7809 | 116.1654 | 95.7004 | 22.05 | 942.8019 | 13.1983 | 98.6001 | 4.36 | 569.846 | 188.0904 | 66.9928 | 92.95 | 5549.9215 | 116.5364 | 97.9002 | 36.97 | 2021.0048 | 713.9545 | 64.6733 | 181.77 | 4354.8746 | 4354.874 | 1.3266e-05 | 3817.69 | 22727.9276 | 227.6242 | 98.9985
Worthington Creek | WV-OLK-2_01 | WV-OLK-2 | WVLK-2 | Worthington Creek | Iron | 1016 | 0 | 0 | 0 | 0 | 13741.165 | 244.9767 | 98.2172 | 221.46 | 4181.9697 | 58.5434 | 98.6001 | 19.25 | 360.1708 | 15.4859 | 95.7004 | 2.94 | 1300.9658 | 18.2122 | 98.6001 | 6.01 | 255.8783 | 93.5757 | 63.4296 | 51.69 | 3029.868 | 63.6207 | 97.9002 | 20.15 | 826.4157 | 266.5605 | 67.745 | 68.31 | 2985.132 | 2985.132 | 0 | 2484.6 | 35537.9199 | 355.9185 | 98.9985
Worthington Creek | WV-OLK-2_01 | WV-OLK-2 | WVLK-2 | Worthington Creek | Iron | 1017 | 0 | 0 | 0 | 0 | 9646.4938 | 172.5354 | 98.2114 | 155.84 | 2931.8454 | 41.0429 | 98.6001 | 13.55 | 2332.0777 | 100.2697 | 95.7004 | 19.11 | 911.9569 | 12.7665 | 98.6001 | 4.23 | 317.8693 | 115.5152 | 63.6595 | 61.83 | 2321.8329 | 48.7535 | 97.9002 | 15.51 | 844.1111 | 143.8225 | 82.9617 | 37.49 | 2712.9759 | 2712.9759 | 0 | 2388.43 | 14568.0432 | 145.9015 | 98.9985
Little Kanawha River | WV-OLK_13 | WV-OLK | WVLK | Little Kanawha River | Iron | 1018 | 0 | 0 | 0 | 0 | 0 | 0 | 0 | 0 | 0 | 0 | 0 | 0 | 0 | 0 | 0 | 0 | 9590.5649 | 134.2584 | 98.6001 | 43.81 | 2194.4538 | 699.7013 | 68.115 | 462.93 | 4442.8925 | 93.2916 | 97.9002 | 28.3 | 1009.5461 | 203.0969 | 79.8824 | 49.93 | 1784.1641 | 1784.1641 | 0 | 1511.45 | 1047343.2814 | 104893.2573 | 89.9848
Mill Run | WV-OLK-7_01 | WV-OLK-7 | WVLK-4 | Mill Run | Iron | 1019 | 0 | 0 | 0 | 0 | 0 | 0 | 0 | 0 | 0 | 0 | 0 | 0 | 0 | 0 | 0 | 0 | 386.7745 | 5.4145 | 98.6001 | 1.77 | 1832.2267 | 534.0575 | 70.852 | 215.51 | 2699.1505 | 56.6766 | 97.9002 | 17.22 | 397.8351 | 130.0121 | 67.3201 | 31.31 | 1297.1208 | 1297.1208 | 0 | 1060.91 | 7557.3324 | 75.688 | 98.9985
Little Kanawha River | WV-OLK_13 | WV-OLK | WVLK | Little Kanawha River | Iron | 1020 | 0 | 0 | 0 | 0 | 0 | 0 | 0 | 0 | 0 | 0 | 0 | 0 | 0 | 0 | 0 | 0 | 0 | 0 | 0 | 0 | 1198.5901 | 330.4356 | 72.4313 | 109.77 | 985.2491 | 20.6882 | 97.9002 | 6.27 | 195.6131 | 70.3666 | 64.0277 | 17.03 | 479.7402 | 479.7402 | 0 | 422.81 | 1415045.0971 | 141719.2358 | 89.9848
Little Kanawha River | WV-OLK-11_01 | WV-OLK-11 | WVLK-5 | Jackson Run | Iron | 1021 | 0 | 0 | 0 | 0 | 0 | 0 | 0 | 0 | 0 | 0 | 0 | 0 | 0 | 0 | 0 | 0 | 0 | 0 | 0 | 0 | 2374.9045 | 683.2104 | 71.2321 | 310.28 | 2835.6452 | 59.5427 | 97.9002 | 18.07 | 652.2902 | 181.7426 | 72.1378 | 44.25 | 1679.5119 | 1679.5119 | 0 | 1233.64 | 11593.8991 | 116.1149 | 98.9985
Little Kanawha River | WV-OLK_13 | WV-OLK | WVLK | Little Kanawha River | Iron | 1022 | 0 | 0 | 0 | 0 | 0 | 0 | 0 | 0 | 0 | 0 | 0 | 0 | 0 | 0 | 0 | 0 | 0 | 0 | 0 | 0 | 1275.6206 | 358.5982 | 71.8883 | 126.33 | 1443.7683 | 30.3162 | 97.9002 | 9.2 | 121.1413 | 30.4832 | 74.8367 | 7.45 | 620.4618 | 620.4618 | 0 | 528.49 | 2112189.5975 | 211539.4741 | 89.9848
Tygart Creek | WV-OLK-14_04 | WV-OLK-14 | WVLK-6 | Tygart Creek | Iron | 1023 | 0 | 0 | 0 | 0 | 0 | 0 | 0 | 0 | 0 | 0 | 0 | 0 | 0 | 0 | 0 | 0 | 96.5018 | 1.3509 | 98.6001 | 0.44 | 1912.7236 | 562.8874 | 70.5714 | 246.06 | 1688.7568 | 35.4604 | 97.9002 | 10.74 | 199.588 | 71.7963 | 64.0278 | 17.43 | 1183.8912 | 1183.8912 | 0 | 838.1 | 278779.69 | 2792.0272 | 98.9985
Tygart Creek | WV-OLK-14-G_01 | WV-OLK-14-G | WVLK-6-A | Badgley Fork | Iron | 1024 | 0 | 0 | 0 | 0 | 0 | 0 | 0 | 0 | 0 | 0 | 0 | 0 | 0 | 0 | 0 | 0 | 0 | 0 | 0 | 0 | 877.1254 | 273.8753 | 68.7758 | 122.63 | 5210.9171 | 109.4185 | 97.9002 | 33.29 | 4346.4835 | 878.786 | 79.7817 | 215.51 | 5496.2406 | 5496.2406 | 0 | 4258.73 | 22231.4347 | 222.6517 | 98.9985
Tygart Creek | WV-OLK-14_04 | WV-OLK-14 | WVLK-6 | Tygart Creek | Iron | 1025 | 0 | 0 | 0 | 0 | 0 | 0 | 0 | 0 | 0 | 0 | 0 | 0 | 0 | 0 | 0 | 0 | 0 | 0 | 0 | 0 | 4.1831 | 1.3601 | 67.4863 | 0.46 | 29.8454 | 0.62669 | 97.9002 | 0.19 | 0 | 0 | 0 | 0 | 8.6292 | 8.6292 | 0 | 6.22 | 274122.0945 | 2745.3806 | 98.9985
Tygart Creek | WV-OLK-14-H_01 | WV-OLK-14-H | WVLK-6-B | Sams Creek | Iron | 1026 | 0 | 0 | 0 | 0 | 0 | 0 | 0 | 0 | 0 | 0 | 0 | 0 | 0 | 0 | 0 | 0 | 0 | 0 | 0 | 0 | 377.0726 | 126.0259 | 66.5778 | 61.56 | 3668.5524 | 77.0321 | 97.9002 | 23.46 | 1028.5961 | 334.9845 | 67.4328 | 80.37 | 5007.7081 | 5007.7081 | 0 | 4122.38 | 29497.5415 | 295.423 | 98.9985
Tygart Creek | WV-OLK-14_04 | WV-OLK-14 | WVLK-6 | Tygart Creek | Iron | 1027 | 0 | 0 | 0 | 0 | 0 | 0 | 0 | 0 | 0 | 0 | 0 | 0 | 0 | 0 | 0 | 0 | 0 | 0 | 0 | 0 | 3.6011 | 0.93578 | 74.0141 | 0.18 | 7.8497 | 0.16483 | 97.9002 | 0.05 | 0 | 0 | 0 | 0 | 88.2147 | 88.2147 | 0 | 54.02 | 177672.059 | 1779.4167 | 98.9985
Tygart Creek | WV-OLK-14-I_02 | WV-OLK-14-I | WVLK-6-C | Little Tygart Creek | Iron | 1028 | 0 | 0 | 0 | 0 | 94.7617 | 1.7064 | 98.1993 | 1.5 | 28.587 | 0.40019 | 98.6001 | 0.13 | 0 | 0 | 0 | 0 | 105.1791 | 1.4724 | 98.6001 | 0.48 | 3600.2407 | 995.1803 | 72.358 | 340.06 | 2413.6377 | 50.6815 | 97.9002 | 15.36 | 149.3312 | 40.6095 | 72.8058 | 9.91 | 1161.1017 | 1161.1017 | 0 | 822.75 | 42139.0273 | 422.0297 | 98.9985
Tygart Creek | WV-OLK-14-I-5_01 | WV-OLK-14-I-5 | WVLK-6-C-1 | Lockhart Run | Iron | 1029 | 0 | 0 | 0 | 0 | 535.4549 | 9.6825 | 98.1917 | 8.49 | 160.1003 | 2.2412 | 98.6001 | 0.73 | 0 | 0 | 0 | 0 | 50.2636 | 0.70364 | 98.6001 | 0.23 | 1818.2442 | 513.0767 | 71.7817 | 169.28 | 2573.9768 | 54.0482 | 97.9002 | 16.42 | 65.1893 | 10.3497 | 84.1237 | 2.57 | 1672.6064 | 1672.6064 | 0 | 1286.1 | 7928.1238 | 79.4015 | 98.9985
Tygart Creek | WV-OLK-14-I_01 | WV-OLK-14-I | WVLK-6-C | Little Tygart Creek | Iron | 1030 | 0 | 0 | 0 | 0 | 6516.0155 | 118.7393 | 98.1777 | 103.78 | 1972.3651 | 27.6112 | 98.6001 | 9.02 | 0 | 0 | 0 | 0 | 614.4373 | 8.6015 | 98.6001 | 2.82 | 178.6146 | 73.6577 | 58.7616 | 47.26 | 3712.5709 | 77.9563 | 97.9002 | 23.75 | 1344.9358 | 344.2726 | 74.4023 | 83.27 | 4101.0527 | 4101.0527 | 0 | 3361.69 | 1783.0727 | 178.5778 | 89.9848
Tygart Creek | WV-OLK-14_03 | WV-OLK-14 | WVLK-6 | Tygart Creek | Iron | 1031 | 0 | 0 | 0 | 0 | 79.4993 | 1.4348 | 98.1952 | 1.26 | 24.167 | 0.33831 | 98.6001 | 0.11 | 0 | 0 | 0 | 0 | 348.0864 | 4.8729 | 98.6001 | 1.59 | 831.3768 | 239.8295 | 71.1527 | 96.81 | 1175.8735 | 24.6909 | 97.9002 | 7.49 | 135.8578 | 48.8713 | 64.0276 | 11.77 | 982.0557 | 982.0557 | 0 | 717.65 | 119101.9063 | 1192.8264 | 98.9985
Tygart Creek | WV-OLK-14-L_01 | WV-OLK-14-L | WVLK-6-D | Sugarcamp Run | Iron | 1032 | 0 | 0 | 0 | 0 | 8265.6576 | 150.7566 | 98.1761 | 131.67 | 2503.1766 | 35.042 | 98.6001 | 11.45 | 0 | 0 | 0 | 0 | 777.6803 | 10.8868 | 98.6001 | 3.57 | 157.8175 | 51.69 | 67.247 | 24.41 | 1364.2942 | 28.6474 | 97.9002 | 8.73 | 852.754 | 116.4998 | 86.3384 | 29.06 | 1675.4284 | 1675.4284 | 0 | 1414.74 | 782.1912 | 78.3378 | 89.9848
Tygart Creek | WV-OLK-14_03 | WV-OLK-14 | WVLK-6 | Tygart Creek | Iron | 1033 | 0 | 0 | 0 | 0 | 2592.1456 | 46.999 | 98.1869 | 41.21 | 784.3617 | 10.9803 | 98.6001 | 3.58 | 0 | 0 | 0 | 0 | 244.5147 | 3.423 | 98.6001 | 1.12 | 530.4482 | 159.1836 | 69.9907 | 63.33 | 656.1815 | 13.7785 | 97.9002 | 4.19 | 107.1389 | 25.4514 | 76.2445 | 6.2 | 1101.0212 | 1101.0212 | 0 | 922.5 | 103335.6296 | 1034.9244 | 98.9985
Tygart Creek | WV-OLK-14-P_01 | WV-OLK-14-P | WVLK-6-E | Sycamore Run | Iron | 1034 | 0 | 0 | 0 | 0 | 0 | 0 | 0 | 0 | 0 | 0 | 0 | 0 | 0 | 0 | 0 | 0 | 0 | 0 | 0 | 0 | 248.5816 | 76.2342 | 69.3323 | 30.75 | 1030.116 | 21.6303 | 97.9002 | 6.59 | 1943.8094 | 322.4513 | 83.4114 | 79.6 | 1399.1005 | 1399.1005 | 0 | 1169.29 | 612.3641 | 61.3293 | 89.9848
Tygart Creek | WV-OLK-14_03 | WV-OLK-14 | WVLK-6 | Tygart Creek | Iron | 1035 | 0 | 0 | 0 | 0 | 1063.9865 | 19.37 | 98.1795 | 16.94 | 321.493 | 4.5006 | 98.6001 | 1.47 | 0 | 0 | 0 | 0 | 100.2445 | 1.4033 | 98.6001 | 0.46 | 680.6015 | 216.5766 | 68.1787 | 100 | 2109.1375 | 44.2875 | 97.9002 | 13.49 | 948.6684 | 159.8671 | 83.1483 | 39.42 | 3353.4123 | 3353.4123 | 0 | 2794.19 | 83969.4776 | 840.969 | 98.9985
Tygart Creek | WV-OLK-14-W_01 | WV-OLK-14-W | WVLK-6-G | Buck Run | Iron | 1036 | 0 | 0 | 0 | 0 | 0 | 0 | 0 | 0 | 0 | 0 | 0 | 0 | 0 | 0 | 0 | 0 | 0 | 0 | 0 | 0 | 217.2921 | 70.6364 | 67.4924 | 31.92 | 1389.0496 | 29.1672 | 97.9002 | 8.9 | 1751.2305 | 579.341 | 66.9181 | 138.91 | 1740.1214 | 1740.1214 | 0 | 1496.57 | 817.9357 | 81.9177 | 89.9848
Tygart Creek | WV-OLK-14_01 | WV-OLK-14 | WVLK-6 | Tygart Creek | Iron | 1037 | 0 | 0 | 0 | 0 | 110.4893 | 2.0155 | 98.1758 | 1.76 | 32.7861 | 0.45897 | 98.6001 | 0.15 | 0 | 0 | 0 | 0 | 8.7117 | 0.12196 | 98.6001 | 0.04 | 708.6626 | 219.7312 | 68.9935 | 91.75 | 1857.8263 | 39.0105 | 97.9002 | 11.89 | 217.3661 | 29.5857 | 86.389 | 7.38 | 2642.0866 | 2642.0866 | 0 | 2252.14 | 42747.4455 | 428.1231 | 98.9985
Tygart Creek | WV-OLK-14-AE_01 | WV-OLK-14-AE | WVLK-6-I.2 | UNT/Tygart Creek RM 12.99 | Iron | 1038 | 0 | 0 | 0 | 0 | 0 | 0 | 0 | 0 | 0 | 0 | 0 | 0 | 0 | 0 | 0 | 0 | 0 | 0 | 0 | 0 | 48.2172 | 14.411 | 70.1123 | 5.77 | 21.8605 | 0.45903 | 97.9002 | 0.14 | 0 | 0 | 0 | 0 | 81.5257 | 81.5257 | 0 | 71.12 | 3.821 | 3.821 | 0
Tygart Creek | WV-OLK-14_01 | WV-OLK-14 | WVLK-6 | Tygart Creek | Iron | 1039 | 0 | 0 | 0 | 0 | 2664.2469 | 48.603 | 98.1757 | 42.42 | 804.3015 | 11.2594 | 98.6001 | 3.68 | 0 | 0 | 0 | 0 | 444.2707 | 6.2193 | 98.6001 | 2.04 | 567.9564 | 175.7603 | 69.0539 | 75.67 | 1403.0451 | 29.4611 | 97.9002 | 8.98 | 56.4041 | 7.2264 | 87.1882 | 1.81 | 1001.8967 | 1001.8967 | 0 | 857.56 | 25957.8431 | 259.9723 | 98.9985
Tygart Creek | WV-OLK-14-AJ_01 | WV-OLK-14-AJ | WVLK-6-J | Rockcamp Run | Iron | 1040 | 0 | 0 | 0 | 0 | 38.4791 | 0.71326 | 98.1464 | 0.62 | 10.9159 | 0.15281 | 98.6001 | 0.05 | 243.7199 | 10.4789 | 95.7004 | 2 | 2.1754 | 0.030453 | 98.6001 | 0.01 | 146.9959 | 46.3916 | 68.4402 | 20.11 | 959.63 | 20.1502 | 97.9002 | 6.16 | 929.7984 | 279.256 | 69.966 | 66.03 | 1459.2979 | 1459.2979 | 0 | 1215.08 | 7062.8182 | 70.7354 | 98.9985
Tygart Creek | WV-OLK-14_01 | WV-OLK-14 | WVLK-6 | Tygart Creek | Iron | 1041 | 0 | 0 | 0 | 0 | 1960.0643 | 36.3256 | 98.1467 | 31.58 | 598.2141 | 8.3744 | 98.6001 | 2.74 | 0 | 0 | 0 | 0 | 330.6678 | 4.629 | 98.6001 | 1.52 | 692.3249 | 214.5077 | 69.0163 | 89.55 | 1651.4179 | 34.6764 | 97.9002 | 10.6 | 457.8945 | 164.7185 | 64.027 | 38.73 | 1335.6919 | 1335.6919 | 0 | 1097.08 | 703.7445 | 70.4812 | 89.9848
Little Kanawha River | WV-OLK_13 | WV-OLK | WVLK | Little Kanawha River | Iron | 1042 | 0 | 0 | 0 | 0 | 0 | 0 | 0 | 0 | 0 | 0 | 0 | 0 | 0 | 0 | 0 | 0 | 0 | 0 | 0 | 0 | 2954.6636 | 839.8151 | 71.5766 | 311.52 | 4871.3224 | 102.2878 | 97.9002 | 31.04 | 662.4952 | 238.3151 | 64.0277 | 57.63 | 2986.8009 | 2986.8009 | 0 | 2333.49 | 1783645.1452 | 178635.1739 | 89.9848
Stillwell Creek | WV-OLK-19_03 | WV-OLK-19 | WVLK-7 | Stillwell Creek | Iron | 1043 | 0 | 0 | 0 | 0 | 0 | 0 | 0 | 0 | 0 | 0 | 0 | 0 | 0 | 0 | 0 | 0 | 0 | 0 | 0 | 0 | 208.4789 | 58.1442 | 72.1103 | 20.57 | 121.8217 | 2.558 | 97.9002 | 0.8 | 167.8728 | 60.3849 | 64.0294 | 15.44 | 111.1864 | 111.1864 | 0 | 95.19 | 10760.3669 | 1077.6695 | 89.9848
Stillwell Creek | WV-OLK-19-A_01 | WV-OLK-19-A | WVLK-7-A | Little Stillwell Creek | Iron | 1044 | 0 | 0 | 0 | 0 | 0 | 0 | 0 | 0 | 0 | 0 | 0 | 0 | 179.7759 | 7.7296 | 95.7004 | 1.47 | 0 | 0 | 0 | 0 | 981.1162 | 283.7467 | 71.0792 | 104.91 | 2002.6803 | 42.052 | 97.9002 | 13.31 | 1068.4076 | 183.2983 | 82.8438 | 48.24 | 1831.736 | 1831.736 | 0 | 1530.09 | 8520.5535 | 85.3348 | 98.9985
Stillwell Creek | WV-OLK-19_03 | WV-OLK-19 | WVLK-7 | Stillwell Creek | Iron | 1045 | 0 | 0 | 0 | 0 | 0 | 0 | 0 | 0 | 0 | 0 | 0 | 0 | 0 | 0 | 0 | 0 | 0 | 0 | 0 | 0 | 548.5857 | 156.4935 | 71.4733 | 57.33 | 1032.3709 | 21.6776 | 97.9002 | 6.83 | 23.7193 | 8.5319 | 64.0296 | 2.19 | 806.4956 | 806.4956 | 0 | 672.5 | 96848.504 | 969.9547 | 98.9985
Stillwell Creek | WV-OLK-19_03 | WV-OLK-19 | WVLK-7 | Stillwell Creek | Iron | 1046 | 0 | 0 | 0 | 0 | 0 | 0 | 0 | 0 | 0 | 0 | 0 | 0 | 0 | 0 | 0 | 0 | 0 | 0 | 0 | 0 | 4.8939 | 4.8939 | 0 | 6.04 | 415.4505 | 8.7236 | 97.9002 | 2.76 | 432.8194 | 141.6257 | 67.2784 | 36.48 | 399.6881 | 399.6881 | 0 | 340.26 | 99246.1179 | 993.9672 | 98.9985
Stillwell Creek | WV-OLK-19-C_01 | WV-OLK-19-C | WVLK-7-B | Left Fork/Stillwell Creek | Iron | 1047 | 0 | 0 | 0 | 0 | 0 | 0 | 0 | 0 | 0 | 0 | 0 | 0 | 180.0938 | 7.7433 | 95.7004 | 1.47 | 162.2431 | 2.2712 | 98.6001 | 0.75 | 1180.3086 | 360.5568 | 69.4523 | 150.78 | 3706.9979 | 77.839 | 97.9002 | 24.68 | 297.7685 | 107.109 | 64.0294 | 27.3 | 3146.2913 | 3146.2913 | 0 | 2691.36 | 14809.5466 | 148.3202 | 98.9985
Stillwell Creek | WV-OLK-19_03 | WV-OLK-19 | WVLK-7 | Stillwell Creek | Iron | 1048 | 0 | 0 | 0 | 0 | 0 | 0 | 0 | 0 | 0 | 0 | 0 | 0 | 722.4226 | 31.0612 | 95.7004 | 5.88 | 0 | 0 | 0 | 0 | 36.4464 | 17.5567 | 51.8287 | 12.84 | 1045.23 | 21.9476 | 97.9002 | 6.93 | 521.4653 | 187.5734 | 64.0296 | 48.09 | 957.5792 | 957.5792 | 0 | 804.36 | 63413.3324 | 635.0956 | 98.9985
Stillwell Creek | WV-OLK-19_02 | WV-OLK-19 | WVLK-7 | Stillwell Creek | Iron | 1049 | 0 | 0 | 0 | 0 | 0 | 0 | 0 | 0 | 0 | 0 | 0 | 0 | 180.1611 | 7.7462 | 95.7004 | 1.47 | 0 | 0 | 0 | 0 | 153.1101 | 50.8288 | 66.8025 | 24.33 | 1178.3963 | 24.7438 | 97.9002 | 7.84 | 200.4668 | 72.1092 | 64.0294 | 18.37 | 1308.952 | 1308.952 | 0 | 1095.56 | 59449.7618 | 595.3997 | 98.9985
Stillwell Creek | WV-OLK-19_02 | WV-OLK-19 | WVLK-7 | Stillwell Creek | Iron | 1050 | 0 | 0 | 0 | 0 | 21284.6368 | 381.0099 | 98.2099 | 342.91 | 6464.9513 | 90.5029 | 98.6001 | 29.81 | 3422.8068 | 147.1666 | 95.7004 | 27.93 | 2011.8215 | 28.1635 | 98.6001 | 9.31 | 622.1324 | 211.474 | 66.0082 | 107.99 | 5044.9156 | 105.9324 | 97.9002 | 33.63 | 528.8739 | 172.0394 | 67.4706 | 43.75 | 3800.9725 | 3800.9725 | 0 | 3291.62 | 45968.0663 | 460.3782 | 98.9985
Stillwell Creek | WV-OLK-19-P_01 | WV-OLK-19-P | WVLK-7-F | North Fork/Stillwell Creek | Iron | 1051 | 0 | 0 | 0 | 0 | 12956.1709 | 231.8509 | 98.2105 | 209.04 | 3929.781 | 55.013 | 98.6001 | 18.17 | 1614.1862 | 69.4033 | 95.7004 | 13.23 | 1224.0315 | 17.1352 | 98.6001 | 5.68 | 128.489 | 48.4245 | 62.3124 | 27.78 | 1726.1553 | 36.2455 | 97.9002 | 11.54 | 1362.9723 | 383.243 | 71.8818 | 98.12 | 1466.1309 | 1466.1309 | 0 | 1273.05 | 8434.4094 | 84.4721 | 98.9985
Stillwell Creek | WV-OLK-19_01 | WV-OLK-19 | WVLK-7 | Stillwell Creek | Iron | 1052 | 0 | 0 | 0 | 0 | 15198.1426 | 272.9069 | 98.2043 | 245.88 | 4625.8324 | 64.757 | 98.6001 | 21.38 | 2696.3227 | 115.9307 | 95.7004 | 22.05 | 1440.0884 | 20.1598 | 98.6001 | 6.68 | 778.9845 | 242.5071 | 68.8688 | 103.9 | 1699.3045 | 35.6817 | 97.9002 | 11.36 | 103.1266 | 37.0954 | 64.0292 | 9.39 | 1512.728 | 1512.728 | 0 | 1330.29 | 9552.3456 | 95.6684 | 98.9985
Little Kanawha River | WV-OLK_13 | WV-OLK | WVLK | Little Kanawha River | Iron | 1053 | 0 | 0 | 0 | 0 | 0 | 0 | 0 | 0 | 0 | 0 | 0 | 0 | 1786.192 | 76.7989 | 95.7004 | 14.7 | 0 | 0 | 0 | 0 | 560.6406 | 176.7617 | 68.4715 | 75.49 | 2207.7617 | 46.3585 | 97.9002 | 14.07 | 458.8553 | 165.0616 | 64.0275 | 39.66 | 1782.1284 | 1782.1284 | 0 | 1523.91 | 1680594.4303 | 168314.4649 | 89.9848
Walker Creek | WV-OLK-22_04 | WV-OLK-22 | WVLK-10 | Walker Creek | Iron | 1054 | 0 | 0 | 0 | 0 | 0 | 0 | 0 | 0 | 0 | 0 | 0 | 0 | 180.6389 | 7.7667 | 95.7004 | 1.47 | 0 | 0 | 0 | 0 | 157.1689 | 50.291 | 68.002 | 21.49 | 553.9969 | 11.6327 | 97.9002 | 3.67 | 75.9412 | 14.253 | 81.2315 | 3.73 | 354.3733 | 354.3733 | 0 | 309.72 | 14227.5877 | 1424.9177 | 89.9848
Walker Creek | WV-OLK-22-A_01 | WV-OLK-22-A | WVLK-10-A | Kites Run | Iron | 1055 | 0 | 0 | 0 | 0 | 5332.7681 | 95.3545 | 98.2119 | 86.02 | 1623.717 | 22.7304 | 98.6001 | 7.48 | 360.1465 | 15.4848 | 95.7004 | 2.94 | 503.9684 | 7.0551 | 98.6001 | 2.33 | 17.189 | 17.189 | 0 | 16.69 | 1473.3369 | 30.9369 | 97.9002 | 9.81 | 322.7404 | 103.0796 | 68.0612 | 26.34 | 1958.6628 | 1958.6628 | 0 | 1708.96 | 131.1644 | 131.1644 | 0
Walker Creek | WV-OLK-22_04 | WV-OLK-22 | WVLK-10 | Walker Creek | Iron | 1056 | 0 | 0 | 0 | 0 | 886.8279 | 15.8144 | 98.2167 | 14.29 | 269.3391 | 3.7705 | 98.6001 | 1.24 | 0 | 0 | 0 | 0 | 82.2436 | 1.1513 | 98.6001 | 0.38 | 129.3943 | 54.5766 | 57.8215 | 35.75 | 2641.4724 | 55.4653 | 97.9002 | 17.57 | 29.5964 | 10.646 | 64.0294 | 2.72 | 2937.1679 | 2937.1679 | 0 | 2539.02 | 11816.8427 | 1183.4774 | 89.9848
Walker Creek | WV-OLK-22-D_01 | WV-OLK-22-D | WVLK-10-B | Tug Fork | Iron | 1057 | 0 | 0 | 0 | 0 | 14744.3618 | 263.7144 | 98.2114 | 238.11 | 4478.7694 | 62.6983 | 98.6001 | 20.7 | 358.8763 | 15.4302 | 95.7004 | 2.94 | 1394.8409 | 19.5264 | 98.6001 | 6.47 | 28.1161 | 28.1161 | 0 | 26.55 | 2920.5395 | 61.325 | 97.9002 | 19.51 | 599.4672 | 215.6326 | 64.0293 | 54.76 | 2825.5892 | 2825.5892 | 0 | 2420.92 | 1400.1246 | 140.2249 | 89.9848
Walker Creek | WV-OLK-22_03 | WV-OLK-22 | WVLK-10 | Walker Creek | Iron | 1058 | 0 | 0 | 0 | 0 | 10580.9754 | 189.5204 | 98.2089 | 170.76 | 3219.4133 | 45.0686 | 98.6001 | 14.84 | 180.1315 | 7.7449 | 95.7004 | 1.47 | 1002.9931 | 14.0409 | 98.6001 | 4.64 | 102.2733 | 56.9315 | 44.3339 | 44.95 | 3506.8791 | 73.6369 | 97.9002 | 23.37 | 440.942 | 158.6098 | 64.0293 | 40.3 | 4273.6534 | 4273.6534 | 0 | 3748.45 | 79499.2828 | 796.1992 | 98.9985
Walker Creek | WV-OLK-22_02 | WV-OLK-22 | WVLK-10 | Walker Creek | Iron | 1059 | 0 | 0 | 0 | 0 | 2784.129 | 50.0073 | 98.2038 | 45.05 | 845.9179 | 11.842 | 98.6001 | 3.91 | 359.501 | 15.4571 | 95.7004 | 2.94 | 262.9914 | 3.6816 | 98.6001 | 1.22 | 345.5447 | 124.4656 | 63.9799 | 70.55 | 3900.825 | 81.9089 | 97.9002 | 26.08 | 848.9688 | 259.3198 | 69.4547 | 65.88 | 4759.4261 | 4759.4261 | 0 | 4226.69 | 55744.5258 | 558.2912 | 98.9985
Walker Creek | WV-OLK-22_(OLK-L4-073) | WV-OLK-22_(OLK-L4-073) | WVLK-10 | Walker Creek (MOUNTWOOD PARK LAKE) | Iron | 1060 | 0 | 0 | 0 | 0 | 0 | 0 | 0 | 0 | 0 | 0 | 0 | 0 | 1294.0601 | 55.6392 | 95.7004 | 10.62 | 0 | 0 | 0 | 0 | 33.5831 | 33.5831 | 0 | 37.33 | 3945.4167 | 82.8452 | 97.9002 | 26.46 | 193.4088 | 56.6773 | 70.6956 | 14.34 | 1975.9923 | 1975.9923 | 0 | 1776.1 | 2468.6973 | 247.2443 | 89.9848
Walker Creek | WV-OLK-22_01 | WV-OLK-22 | WVLK-10 | Walker Creek | Iron | 1061 | 0 | 0 | 0 | 0 | 0 | 0 | 0 | 0 | 0 | 0 | 0 | 0 | 0 | 0 | 0 | 0 | 285.5724 | 3.9977 | 98.6001 | 1.33 | 484.2139 | 155.7582 | 67.8328 | 72.09 | 1431.9941 | 30.0688 | 97.9002 | 9.61 | 203.6934 | 73.2706 | 64.029 | 18.43 | 1822.4451 | 1822.4451 | 0 | 1594.65 | 9203.656 | 92.1762 | 98.9985
Little Kanawha River | WV-OLK_13 | WV-OLK | WVLK | Little Kanawha River | Iron | 1062 | 0 | 0 | 0 | 0 | 4439.7621 | 80.1005 | 98.1958 | 70.28 | 1342.2299 | 18.7899 | 98.6001 | 6.11 | 0 | 0 | 0 | 0 | 1827.8121 | 25.5876 | 98.6001 | 8.35 | 544.672 | 183.0908 | 66.3851 | 86.03 | 3830.285 | 80.4281 | 97.9002 | 24.4 | 1336.6567 | 374.2905 | 71.998 | 90.78 | 3339.5164 | 3339.5164 | 0 | 2671.19 | 1964202.343 | 196718.2923 | 89.9848
Slate Creek | WV-OLK-25_03 | WV-OLK-25 | WVLK-11 | Slate Creek | Iron | 1063 | 0 | 0 | 0 | 0 | 955.0321 | 17.3212 | 98.1863 | 15.19 | 289.1724 | 4.0481 | 98.6001 | 1.32 | 0 | 0 | 0 | 0 | 89.4994 | 1.2529 | 98.6001 | 0.41 | 123.6146 | 42.1573 | 65.8962 | 20.14 | 939.5443 | 19.7285 | 97.9002 | 6 | 600.7444 | 203.0144 | 66.2062 | 48.86 | 1110.7267 | 1110.7267 | 0 | 940.72 | 89602.348 | 897.3832 | 98.9985
Slate Creek | WV-OLK-25-B_01 | WV-OLK-25-B | WVLK-11-B | Road Run | Iron | 1064 | 0 | 0 | 0 | 0 | 0 | 0 | 0 | 0 | 0 | 0 | 0 | 0 | 358.1026 | 15.3969 | 95.7004 | 2.94 | 0 | 0 | 0 | 0 | 15.9306 | 14.7102 | 7.6605 | 15.14 | 1567.1229 | 32.9064 | 97.9002 | 10.04 | 0 | 0 | 0 | 0 | 2335.5794 | 2335.5794 | 0 | 1982.41 | 103.4718 | 103.4718 | 0
Slate Creek | WV-OLK-25_03 | WV-OLK-25 | WVLK-11 | Slate Creek | Iron | 1065 | 0 | 0 | 0 | 0 | 2815.0156 | 51.4001 | 98.1741 | 44.82 | 849.377 | 11.8904 | 98.6001 | 3.89 | 0 | 0 | 0 | 0 | 263.2576 | 3.6853 | 98.6001 | 1.21 | 50.482 | 28.6689 | 43.2097 | 24.41 | 2449.3761 | 51.4319 | 97.9002 | 15.69 | 14.5218 | 5.2238 | 64.0277 | 1.25 | 3251.7721 | 3251.7721 | 0 | 2785.34 | 80614.7643 | 807.3709 | 98.9985
Slate Creek | WV-OLK-25-F_01 | WV-OLK-25-F | WVLK-11-E | Mudlick Run | Iron | 1066 | 0 | 0 | 0 | 0 | 5551.1385 | 101.4982 | 98.1716 | 88.36 | 1676.6177 | 23.471 | 98.6001 | 7.68 | 0 | 0 | 0 | 0 | 522.0691 | 7.3084 | 98.6001 | 2.4 | 19.2705 | 13.6229 | 29.3071 | 12.46 | 1210.0585 | 25.4087 | 97.9002 | 7.76 | 168.6485 | 60.6674 | 64.0273 | 14.47 | 1333.6306 | 1333.6306 | 0 | 1150.01 | 64.1841 | 64.1841 | 0
Slate Creek | WV-OLK-25_01 | WV-OLK-25 | WVLK-11 | Slate Creek | Iron | 1067 | 0 | 0 | 0 | 0 | 0 | 0 | 0 | 0 | 0 | 0 | 0 | 0 | 0 | 0 | 0 | 0 | 0 | 0 | 0 | 0 | 164.2283 | 50.6232 | 69.1751 | 21.62 | 1228.9073 | 25.8045 | 97.9002 | 7.87 | 349.9644 | 125.8911 | 64.0275 | 30.14 | 1427.7134 | 1427.7134 | 0 | 1213.3 | 43434.4023 | 435.0031 | 98.9985
Slate Creek | WV-OLK-25-H_01 | WV-OLK-25-H | WVLK-11-G | Wolf Run | Iron | 1068 | 0 | 0 | 0 | 0 | 4824.7357 | 88.2005 | 98.1719 | 76.79 | 1456.5934 | 20.3909 | 98.6001 | 6.67 | 0 | 0 | 0 | 0 | 452.6062 | 6.336 | 98.6001 | 2.08 | 42.58 | 18.1591 | 57.353 | 12.16 | 1037.3125 | 21.7814 | 97.9002 | 6.65 | 155.981 | 42.0202 | 73.0607 | 10.1 | 1078.8955 | 1078.8955 | 0 | 917.89 | 5121.1207 | 51.2889 | 98.9985
Slate Creek | WV-OLK-25_01 | WV-OLK-25 | WVLK-11 | Slate Creek | Iron | 1069 | 0 | 0 | 0 | 0 | 13518.4166 | 247.0572 | 98.1724 | 215.17 | 4086.4276 | 57.2059 | 98.6001 | 18.71 | 179.0276 | 7.6974 | 95.7004 | 1.47 | 1270.9476 | 17.792 | 98.6001 | 5.84 | 43.4065 | 21.1309 | 51.3187 | 15.81 | 1379.4836 | 28.9663 | 97.9002 | 8.84 | 1205.3316 | 338.6068 | 71.9076 | 81.31 | 1762.3798 | 1762.3798 | 0 | 1495.72 | 23631.7317 | 236.6759 | 98.9985
Slate Creek | WV-OLK-25-M_01 | WV-OLK-25-M |  | Left Fork/Slate Creek | Iron | 1070 | 0 | 0 | 0 | 0 | 2829.441 | 52.4573 | 98.146 | 45.6 | 864.5201 | 12.1024 | 98.6001 | 3.96 | 0 | 0 | 0 | 0 | 267.5637 | 3.7456 | 98.6001 | 1.23 | 21.2774 | 8.8195 | 58.5501 | 6.47 | 655.7326 | 13.769 | 97.9002 | 4.21 | 591.6081 | 197.712 | 66.5806 | 46.57 | 1311.7566 | 1311.7566 | 0 | 1075.83 | 57.2606 | 57.2606 | 0
Slate Creek | WV-OLK-25-N_01 | WV-OLK-25-N |  | Right Fork/Slate Creek | Iron | 1071 | 0 | 0 | 0 | 0 | 7118.3397 | 131.8477 | 98.1478 | 114.68 | 2175.3144 | 30.4522 | 98.6001 | 9.97 | 0 | 0 | 0 | 0 | 676.128 | 9.4651 | 98.6001 | 3.11 | 56.8962 | 20.259 | 64.393 | 10.55 | 678.9753 | 14.2571 | 97.9002 | 4.36 | 0 | 0 | 0 | 0 | 483.0722 | 483.0722 | 0 | 400.72 | 26.48 | 26.48 | 0
Little Kanawha River | WV-OLK_13 | WV-OLK | WVLK | Little Kanawha River | Iron | 1072 | 0 | 0 | 0 | 0 | 3173.6129 | 57.4195 | 98.1907 | 50.33 | 957.9933 | 13.411 | 98.6001 | 4.37 | 357.0813 | 15.353 | 95.7004 | 2.94 | 297.0813 | 4.1588 | 98.6001 | 1.36 | 367.5578 | 136.6637 | 62.8184 | 73.27 | 3594.7161 | 75.4817 | 97.9002 | 22.94 | 5963.9154 | 1783.4344 | 70.0962 | 430.65 | 4424.3066 | 4424.3066 | 0 | 3658.23 | 1708909.7545 | 171150.2941 | 89.9848
Little Kanawha River | WV-OLK_12 | WV-OLK | WVLK | Little Kanawha River | Iron | 1073 | 0 | 0 | 0 | 0 | 0 | 0 | 0 | 0 | 0 | 0 | 0 | 0 | 483.4475 | 20.7859 | 95.7005 | 4.41 | 0 | 0 | 0 | 0 | 1324.2848 | 371.3797 | 71.9562 | 142.76 | 1779.7408 | 37.3707 | 97.9002 | 11.87 | 1570.0949 | 521.5398 | 66.7829 | 146.45 | 1130.7602 | 1130.7602 | 0 | 1048.54 | 1012463.8233 | 101400.0187 | 89.9848
Little Kanawha River | WV-OLK-34_01 | WV-OLK-34 | WVLK-17 | Lee Creek | Iron | 1074 | 0 | 0 | 0 | 0 | 3637.4201 | 67.2004 | 98.1525 | 65.82 | 1220.3055 | 17.083 | 98.6001 | 5.72 | 0 | 0 | 0 | 0 | 1324.1967 | 18.5374 | 98.6001 | 6.23 | 457.9464 | 148.1702 | 67.6446 | 71.1 | 2232.4626 | 46.8768 | 97.9002 | 15.09 | 1139.1112 | 409.7044 | 64.033 | 113.55 | 2796.8742 | 2796.8742 | 0 | 2549.72 | 13532.6833 | 135.5322 | 98.9985
Little Kanawha River | WV-OLK_12 | WV-OLK | WVLK | Little Kanawha River | Iron | 1075 | 0 | 0 | 0 | 0 | 15.3851 | 0.2786 | 98.1891 | 0.27 | 4.3374 | 0.060719 | 98.6001 | 0.02 | 486.9594 | 20.937 | 95.7005 | 4.41 | 0 | 0 | 0 | 0 | 216.2642 | 65.3094 | 69.8011 | 28.37 | 1005.5219 | 21.1138 | 97.9002 | 6.7 | 500.9946 | 180.194 | 64.0328 | 49.75 | 1009.4268 | 1009.4268 | 0 | 893.69 | 941746.0796 | 94317.5133 | 89.9848
Little Kanawha River | WV-OLK-37_01 | WV-OLK-37 | WVLK-19 | Grieves Run | Iron | 1076 | 0 | 0 | 0 | 0 | 7786.1114 | 144.0755 | 98.1496 | 140.82 | 2611.1841 | 36.5539 | 98.6001 | 12.24 | 354.972 | 15.2621 | 95.7005 | 3.27 | 811.9151 | 11.366 | 98.6001 | 3.82 | 146.8188 | 53.9735 | 63.238 | 32.28 | 2193.8235 | 46.0654 | 97.9002 | 14.83 | 253.1824 | 78.433 | 69.0212 | 21.83 | 2213.2696 | 2213.2696 | 0 | 2091.38 | 1116.9642 | 111.8659 | 89.9848
Little Kanawha River | WV-OLK_12 | WV-OLK | WVLK | Little Kanawha River | Iron | 1077 | 0 | 0 | 0 | 0 | 11336.6085 | 207.136 | 98.1729 | 200.1 | 3746.3157 | 52.4446 | 98.6001 | 17.4 | 161.4032 | 6.9396 | 95.7005 | 1.47 | 1164.8368 | 16.3065 | 98.6001 | 5.43 | 66.941 | 33.0625 | 50.6095 | 25.67 | 2249.0395 | 47.2249 | 97.9002 | 15.08 | 2472.543 | 889.3044 | 64.0328 | 245.7 | 1565.3742 | 1565.3742 | 0 | 1515.93 | 1104241.2281 | 110591.686 | 89.9848
Standingstone Creek | WV-OLK-39_03 | WV-OLK-39 | WVLK-21 | Standingstone Creek | Iron | 1078 | 0 | 0 | 0 | 0 | 1504.3796 | 27.5398 | 98.1694 | 26.55 | 494.707 | 6.9254 | 98.6001 | 2.3 | 0 | 0 | 0 | 0 | 154.2981 | 2.16 | 98.6001 | 0.72 | 133.8335 | 44.6704 | 66.6224 | 21.4 | 697.0725 | 14.637 | 97.9002 | 4.68 | 406.39 | 146.1674 | 64.0327 | 40.34 | 574.2591 | 574.2591 | 0 | 521.78 | 91817.6716 | 919.57 | 98.9985
Standingstone Creek | WV-OLK-39-B_01 | WV-OLK-39-B | WVLK-21-A | Parish Fork | Iron | 1079 | 0 | 0 | 0 | 0 | 209.8662 | 3.9079 | 98.1379 | 3.79 | 70.4729 | 0.98655 | 98.6001 | 0.33 | 2258.2904 | 97.0957 | 95.7005 | 20.58 | 21.2764 | 0.29785 | 98.6001 | 0.1 | 56.2858 | 39.5016 | 29.8196 | 32.3 | 1823.1975 | 38.2831 | 97.9002 | 12.32 | 1288.0682 | 248.4073 | 80.7147 | 68.76 | 2817.6288 | 2817.6288 | 0 | 2719.65 | 1468.1806 | 147.0409 | 89.9848
Standingstone Creek | WV-OLK-39_03 | WV-OLK-39 | WVLK-21 | Standingstone Creek | Iron | 1080 | 0 | 0 | 0 | 0 | 0 | 0 | 0 | 0 | 0 | 0 | 0 | 0 | 0 | 0 | 0 | 0 | 0 | 0 | 0 | 0 | 22.2611 | 11.5836 | 47.9647 | 9.69 | 927.6276 | 19.4781 | 97.9002 | 6.27 | 27.4868 | 9.8862 | 64.033 | 2.74 | 1027.3599 | 1027.3599 | 0 | 976.06 | 6122.3895 | 613.168 | 89.9848
Standingstone Creek | WV-OLK-39-D_01 | WV-OLK-39-D | WVLK-21-B | Oil Rock Run | Iron | 1081 | 0 | 0 | 0 | 0 | 0 | 0 | 0 | 0 | 0 | 0 | 0 | 0 | 4523.9277 | 194.5074 | 95.7005 | 41.16 | 0 | 0 | 0 | 0 | 16.8428 | 16.8428 | 0 | 16.37 | 1353.9623 | 28.4302 | 97.9002 | 9.15 | 4365.6261 | 1041.1517 | 76.1511 | 284.6 | 1545.5231 | 1545.5231 | 0 | 1475.99 | 8568.7998 | 85.818 | 98.9985
Standingstone Creek | WV-OLK-39_01 | WV-OLK-39 | WVLK-21 | Standingstone Creek | Iron | 1082 | 0 | 0 | 0 | 0 | 9139.3202 | 170.0239 | 98.1396 | 165.34 | 3071.4531 | 42.9972 | 98.6001 | 14.37 | 965.8303 | 41.5261 | 95.7005 | 8.82 | 956.1489 | 13.3851 | 98.6001 | 4.49 | 10.8254 | 10.8254 | 0 | 10.2 | 1032.6017 | 21.6824 | 97.9002 | 6.97 | 112.1008 | 25.1037 | 77.6061 | 6.93 | 1099.6608 | 1099.6608 | 0 | 1009.3 | 4373.0015 | 437.9637 | 89.9848
Standingstone Creek | WV-OLK-39-G_01 | WV-OLK-39-G | WVLK-21-D | Deaver Fork | Iron | 1083 | 0 | 0 | 0 | 0 | 14.9354 | 0.27903 | 98.1317 | 0.27 | 4.2679 | 0.059746 | 98.6001 | 0.02 | 1289.7526 | 55.4532 | 95.7005 | 11.76 | 0 | 0 | 0 | 0 | 17.2466 | 16.7236 | 3.0324 | 16.38 | 1433.0396 | 30.0907 | 97.9002 | 9.69 | 0 | 0 | 0 | 0 | 1509.0169 | 1509.0169 | 0 | 1420.52 | 7090.6208 | 71.0138 | 98.9985
Standingstone Creek | WV-OLK-39_01 | WV-OLK-39 | WVLK-21 | Standingstone Creek | Iron | 1084 | 0 | 0 | 0 | 0 | 0 | 0 | 0 | 0 | 0 | 0 | 0 | 0 | 5132.6141 | 220.678 | 95.7005 | 46.8 | 0 | 0 | 0 | 0 | 24.5033 | 24.5033 | 0 | 23.28 | 2526.2025 | 53.0447 | 97.9002 | 17.08 | 282.0855 | 101.4595 | 64.0324 | 27.64 | 2595.8393 | 2595.8393 | 0 | 2451.95 | 256.9387 | 256.9387 | 0
Standingstone Creek | WV-OLK-39-K_01 | WV-OLK-39-K | WVLK-21-G | Brushy Fork | Iron | 1085 | 0 | 0 | 0 | 0 | 0 | 0 | 0 | 0 | 0 | 0 | 0 | 0 | 638.426 | 27.4492 | 95.7005 | 5.88 | 0 | 0 | 0 | 0 | 27.0073 | 14.5143 | 46.2578 | 11.19 | 797.362 | 16.7428 | 97.9002 | 5.42 | 0 | 0 | 0 | 0 | 1139.8662 | 1139.8662 | 0 | 1071.23 | 59.6474 | 59.6474 | 0
Standingstone Creek | WV-OLK-39_01 | WV-OLK-39 | WVLK-21 | Standingstone Creek | Iron | 1086 | 0 | 0 | 0 | 0 | 332.9456 | 6.2407 | 98.1256 | 6.02 | 110.3449 | 1.5447 | 98.6001 | 0.52 | 0 | 0 | 0 | 0 | 33.8257 | 0.47353 | 98.6001 | 0.16 | 20.0468 | 8.7046 | 56.5787 | 5.85 | 363.4017 | 7.6306 | 97.9002 | 2.47 | 0 | 0 | 0 | 0 | 501.9521 | 501.9521 | 0 | 473.5 | 267.5558 | 26.7962 | 89.9848
Little Kanawha River | WV-OLK_12 | WV-OLK | WVLK | Little Kanawha River | Iron | 1087 | 0 | 0 | 0 | 0 | 139.271 | 2.5583 | 98.1631 | 2.46 | 45.092 | 0.63124 | 98.6001 | 0.21 | 0 | 0 | 0 | 0 | 12.8362 | 0.17969 | 98.6001 | 0.06 | 442.1381 | 133.4138 | 69.8253 | 55.55 | 1043.9906 | 21.9215 | 97.9002 | 7.02 | 2091.5077 | 418.4003 | 79.9953 | 117.01 | 1353.0364 | 1353.0364 | 0 | 1220.98 | 800465.8414 | 80168.0509 | 89.9848
Tucker Creek | WV-OLK-43_03 | WV-OLK-43 | WVLK-23 | Tucker Creek | Iron | 1088 | 0 | 0 | 0 | 0 | 295.8002 | 5.4144 | 98.1696 | 5.22 | 96.7889 | 1.3549 | 98.6001 | 0.45 | 0 | 0 | 0 | 0 | 30.0019 | 0.42 | 98.6001 | 0.14 | 1005.9559 | 289.2362 | 71.2476 | 116.91 | 1709.9069 | 35.9043 | 97.9002 | 11.48 | 1337.4084 | 328.889 | 75.4085 | 91.53 | 1997.2504 | 1997.2504 | 0 | 1735.07 | 78124.6562 | 782.4321 | 98.9985
Tucker Creek | WV-OLK-43-C_01 | WV-OLK-43-C | WVLK-23-A | Horse Run | Iron | 1089 | 0 | 0 | 0 | 0 | 6808.2574 | 126.0535 | 98.1485 | 123.1 | 2279.995 | 31.9176 | 98.6001 | 10.7 | 159.6012 | 6.8621 | 95.7005 | 1.47 | 709.0642 | 9.9262 | 98.6001 | 3.34 | 11.429 | 7.4395 | 34.9068 | 7.09 | 697.5883 | 14.6478 | 97.9002 | 4.72 | 50.6385 | 5.5991 | 88.943 | 1.62 | 813.1756 | 813.1756 | 0 | 755.76 | 464.8224 | 46.5528 | 89.9848
Tucker Creek | WV-OLK-43_02 | WV-OLK-43 | WVLK-23 | Tucker Creek | Iron | 1090 | 0 | 0 | 0 | 0 | 9173.8818 | 170.2036 | 98.1447 | 165.88 | 3084.6367 | 43.1817 | 98.6001 | 14.42 | 0 | 0 | 0 | 0 | 959.0602 | 13.4259 | 98.6001 | 4.5 | 185.8994 | 65.9834 | 64.5058 | 35.9 | 1899.5342 | 39.886 | 97.9002 | 12.81 | 1284.6687 | 212.4267 | 83.4645 | 59.33 | 2024.107 | 2024.107 | 0 | 1922.05 | 61687.0154 | 617.8062 | 98.9985
Tucker Creek | WV-OLK-43-G_01 | WV-OLK-43-G | WVLK-23-C | Drift Run | Iron | 1091 | 0 | 0 | 0 | 0 | 269.6367 | 5.0113 | 98.1415 | 4.87 | 89.752 | 1.2564 | 98.6001 | 0.42 | 0 | 0 | 0 | 0 | 27.6777 | 0.38746 | 98.6001 | 0.13 | 3.0031 | 2.0875 | 30.4893 | 2.05 | 180.6868 | 3.794 | 97.9002 | 1.22 | 3.9837 | 1.4329 | 64.0323 | 0.39 | 532.924 | 532.924 | 0 | 501.75 | 23.3529 | 23.3529 | 0
Tucker Creek | WV-OLK-43_02 | WV-OLK-43 | WVLK-23 | Tucker Creek | Iron | 1092 | 0 | 0 | 0 | 0 | 0 | 0 | 0 | 0 | 0 | 0 | 0 | 0 | 0 | 0 | 0 | 0 | 0 | 0 | 0 | 0 | 48.8393 | 16.6767 | 65.854 | 9 | 507.1561 | 10.6492 | 97.9002 | 3.42 | 0 | 0 | 0 | 0 | 971.364 | 971.364 | 0 | 894.61 | 41898.1436 | 419.6172 | 98.9985
Tucker Creek | WV-OLK-43-H_01 | WV-OLK-43-H | WVLK-23-D | Ballard Run | Iron | 1093 | 0 | 0 | 0 | 0 | 1765.6605 | 32.9181 | 98.1357 | 31.88 | 591.6073 | 8.2819 | 98.6001 | 2.77 | 0 | 0 | 0 | 0 | 182.9962 | 2.5618 | 98.6001 | 0.86 | 234.9818 | 77.271 | 67.1162 | 37.94 | 1709.1493 | 35.8884 | 97.9002 | 11.55 | 1288.8021 | 388.5212 | 69.8541 | 106.02 | 2250.7495 | 2250.7495 | 0 | 2133.15 | 11351.2504 | 113.6848 | 98.9985
Tucker Creek | WV-OLK-43_01 | WV-OLK-43 | WVLK-23 | Tucker Creek | Iron | 1094 | 0 | 0 | 0 | 0 | 3708.7169 | 69.0466 | 98.1383 | 67 | 1242.8471 | 17.3986 | 98.6001 | 5.82 | 0 | 0 | 0 | 0 | 387.2183 | 5.4207 | 98.6001 | 1.82 | 372.4321 | 121.5028 | 67.3759 | 59.14 | 2657.9608 | 55.8113 | 97.9002 | 17.96 | 5163.0584 | 1545.3173 | 70.0697 | 422.53 | 2432.9768 | 2432.9768 | 0 | 2316.35 | 13539.526 | 135.6007 | 98.9985
Little Kanawha River | WV-OLK_12 | WV-OLK | WVLK | Little Kanawha River | Iron | 1095 | 0 | 0 | 0 | 0 | 0 | 0 | 0 | 0 | 0 | 0 | 0 | 0 | 0 | 0 | 0 | 0 | 0 | 0 | 0 | 0 | 1476.0035 | 416.6816 | 71.7696 | 168.09 | 1252.1255 | 26.2919 | 97.9002 | 8.35 | 710.2405 | 255.45 | 64.0333 | 71.75 | 407.7398 | 407.7398 | 0 | 413.77 | 1302999.0907 | 130497.6328 | 89.9848
Little Kanawha River | WV-OLK-44_01 | WV-OLK-44 | WVLK-24 | Two Ripple Run | Iron | 1096 | 0 | 0 | 0 | 0 | 3120.1489 | 57.6446 | 98.1525 | 56.46 | 1047.5215 | 14.6642 | 98.6001 | 4.91 | 0 | 0 | 0 | 0 | 325.2107 | 4.5526 | 98.6001 | 1.53 | 49.4918 | 35.8556 | 27.5525 | 33.2 | 1904.0779 | 39.9814 | 97.9002 | 12.87 | 4940.3265 | 1102.0989 | 77.6918 | 308.96 | 2134.6524 | 2134.6524 | 0 | 2020.6 | 13175.6076 | 131.956 | 98.9985
Little Kanawha River | WV-OLK_12 | WV-OLK | WVLK | Little Kanawha River | Iron | 1097 | 0 | 0 | 0 | 0 | 0 | 0 | 0 | 0 | 0 | 0 | 0 | 0 | 0 | 0 | 0 | 0 | 0 | 0 | 0 | 0 | 343.8621 | 108.9423 | 68.318 | 48.5 | 1272.5999 | 26.7218 | 97.9002 | 8.48 | 2850.787 | 1025.3504 | 64.0327 | 282.89 | 1010.3802 | 1010.3802 | 0 | 936.92 | 1283155.371 | 128510.2496 | 89.9848
Reedy Creek | WV-OLK-45_06 | WV-OLK-45 | WVLK-25 | Reedy Creek | Iron | 1098 | 0 | 0 | 0 | 0 | 0 | 0 | 0 | 0 | 0 | 0 | 0 | 0 | 0 | 0 | 0 | 0 | 0 | 0 | 0 | 0 | 144.4831 | 51.4951 | 64.3591 | 28.91 | 1197.5279 | 25.1452 | 97.9002 | 8.5 | 2621.4906 | 799.8178 | 69.49 | 246.49 | 1493.0727 | 1493.0727 | 0 | 1345.9 | 654834.4959 | 6558.2817 | 98.9985
Reedy Creek | WV-OLK-45-C_03 | WV-OLK-45-C | WVLK-25-B | Right Reedy Creek | Iron | 1099 | 0 | 0 | 0 | 0 | 0 | 0 | 0 | 0 | 0 | 0 | 0 | 0 | 146.1213 | 6.2824 | 95.7005 | 1.47 | 0 | 0 | 0 | 0 | 51.0782 | 17.5217 | 65.6964 | 10.13 | 565.8434 | 11.8814 | 97.9002 | 4.02 | 691.4371 | 248.6593 | 64.0373 | 76.43 | 770.5855 | 770.5855 | 0 | 709.73 | 186375.5248 | 1866.5834 | 98.9985
Reedy Creek | WV-OLK-45-C-1_01 | WV-OLK-45-C-1 | WVLK-25-B-1 | Lynncamp Run | Iron | 1100 | 0 | 0 | 0 | 0 | 1911.3359 | 36.3682 | 98.0972 | 37.01 | 626.0172 | 8.7635 | 98.6001 | 3.21 | 0 | 0 | 0 | 0 | 194.2283 | 2.719 | 98.6001 | 1 | 22.2155 | 22.2155 | 0 | 22.5 | 1945.5558 | 40.8521 | 97.9002 | 13.84 | 109.5249 | 28.4266 | 74.0455 | 8.66 | 3060.5233 | 3060.5233 | 0 | 3003.88 | 4732.6185 | 473.98 | 89.9848
Reedy Creek | WV-OLK-45-C-1-D_01 | WV-OLK-45-C-1-D | WVLK-25-B-1-C | Buell Fork | Iron | 1101 | 0 | 0 | 0 | 0 | 0 | 0 | 0 | 0 | 0 | 0 | 0 | 0 | 0 | 0 | 0 | 0 | 0 | 0 | 0 | 0 | 37.5864 | 14.2451 | 62.1004 | 9.13 | 541.2041 | 11.364 | 97.9002 | 3.85 | 0 | 0 | 0 | 0 | 1271.074 | 1271.074 | 0 | 1282.69 | 634.7693 | 63.5733 | 89.9848
Reedy Creek | WV-OLK-45-C-1_01 | WV-OLK-45-C-1 | WVLK-25-B-1 | Lynncamp Run | Iron | 1102 | 0 | 0 | 0 | 0 | 4997.2441 | 95.2584 | 98.0938 | 96.63 | 1638.9283 | 22.9431 | 98.6001 | 8.4 | 0 | 0 | 0 | 0 | 509.1096 | 7.1269 | 98.6001 | 2.62 | 192.5929 | 62.4511 | 67.5735 | 31.96 | 1291.8054 | 27.1249 | 97.9002 | 9.19 | 0 | 0 | 0 | 0 | 2242.0219 | 2242.0219 | 0 | 2202.28 | 10989.8362 | 110.0651 | 98.9985
Reedy Creek | WV-OLK-45-C_03 | WV-OLK-45-C | WVLK-25-B | Right Reedy Creek | Iron | 1103 | 0 | 0 | 0 | 0 | 0 | 0 | 0 | 0 | 0 | 0 | 0 | 0 | 294.3984 | 12.6576 | 95.7005 | 2.94 | 0 | 0 | 0 | 0 | 13.0579 | 13.0579 | 0 | 14.11 | 1342.6426 | 28.1923 | 97.9002 | 9.54 | 1545.8435 | 355.0371 | 77.0328 | 108.84 | 2326.0373 | 2326.0373 | 0 | 2240.26 | 128632.8793 | 1288.2807 | 98.9985
Reedy Creek | WV-OLK-45-C-7_01 | WV-OLK-45-C-7 | WVLK-25-B-4 | Thorns Run | Iron | 1104 | 0 | 0 | 0 | 0 | 0 | 0 | 0 | 0 | 0 | 0 | 0 | 0 | 147.4461 | 6.3394 | 95.7005 | 1.47 | 58.2806 | 0.81586 | 98.6001 | 0.3 | 183.0487 | 60.5752 | 66.9076 | 31.37 | 1228.6026 | 25.7977 | 97.9002 | 8.74 | 16.2748 | 5.853 | 64.0365 | 1.76 | 1786.6404 | 1786.6404 | 0 | 1809.46 | 97.497 | 97.497 | 0
Reedy Creek | WV-OLK-45-C_03 | WV-OLK-45-C | WVLK-25-B | Right Reedy Creek | Iron | 1105 | 0 | 0 | 0 | 0 | 0 | 0 | 0 | 0 | 0 | 0 | 0 | 0 | 0 | 0 | 0 | 0 | 0 | 0 | 0 | 0 | 66.9329 | 22.9229 | 65.7524 | 12.53 | 559.5 | 11.7482 | 97.9002 | 3.98 | 200.7 | 72.1784 | 64.0367 | 21.8 | 906.8641 | 906.8641 | 0 | 884.08 | 101238.7069 | 1013.9233 | 98.9985
Reedy Creek | WV-OLK-45-C-9_01 | WV-OLK-45-C-9 | WVLK-25-B-6 | Big Run | Iron | 1106 | 0 | 0 | 0 | 0 | 2221.8757 | 42.3676 | 98.0932 | 43.03 | 728.9683 | 10.2047 | 98.6001 | 3.74 | 147.0086 | 6.3206 | 95.7005 | 1.47 | 225.1772 | 3.1522 | 98.6001 | 1.16 | 79.5134 | 29.297 | 63.1546 | 17.51 | 896.5326 | 18.8251 | 97.9002 | 6.38 | 625.7027 | 214.0659 | 65.7879 | 64.63 | 1506.794 | 1506.794 | 0 | 1511.41 | 7881.8571 | 78.9382 | 98.9985
Reedy Creek | WV-OLK-45-C_03 | WV-OLK-45-C | WVLK-25-B | Right Reedy Creek | Iron | 1107 | 0 | 0 | 0 | 0 | 714.3711 | 13.4154 | 98.1221 | 13.86 | 234.1263 | 3.2775 | 98.6001 | 1.2 | 146.1655 | 6.2843 | 95.7005 | 1.47 | 71.8964 | 1.0065 | 98.6001 | 0.37 | 27.374 | 8.9361 | 67.3556 | 4.55 | 164.7581 | 3.4595 | 97.9002 | 1.17 | 347.0627 | 124.813 | 64.0373 | 38.39 | 159.6493 | 159.6493 | 0 | 142.27 | 86150.4881 | 862.8122 | 98.9985
Reedy Creek | WV-OLK-45-C-10_01 | WV-OLK-45-C-10 | WVLK-25-B-7 | Somerville Fork | Iron | 1108 | 0 | 0 | 0 | 0 | 0 | 0 | 0 | 0 | 0 | 0 | 0 | 0 | 147.5448 | 6.3436 | 95.7005 | 1.47 | 0 | 0 | 0 | 0 | 259.6288 | 86.3465 | 66.7423 | 45.89 | 1986.393 | 41.7096 | 97.9002 | 14.13 | 1688.064 | 376.3282 | 77.7065 | 114.12 | 3688.7244 | 3688.7244 | 0 | 3592.31 | 17856.1606 | 178.8326 | 98.9985
Reedy Creek | WV-OLK-45-C_03 | WV-OLK-45-C | WVLK-25-B | Right Reedy Creek | Iron | 1109 | 0 | 0 | 0 | 0 | 636.139 | 12.0299 | 98.1089 | 12.31 | 208.9276 | 2.9247 | 98.6001 | 1.07 | 0 | 0 | 0 | 0 | 64.1744 | 0.89837 | 98.6001 | 0.33 | 18.505 | 6.4216 | 65.2979 | 3.56 | 157.6883 | 3.3111 | 97.9002 | 1.12 | 361.9416 | 85.8893 | 76.2698 | 26.59 | 200.6726 | 200.6726 | 0 | 194.43 | 60678.3591 | 607.7044 | 98.9985
Reedy Creek | WV-OLK-45-C-11_01 | WV-OLK-45-C-11 | WVLK-25-B-8 | Cranesnest Run | Iron | 1110 | 0 | 0 | 0 | 0 | 0 | 0 | 0 | 0 | 0 | 0 | 0 | 0 | 2654.0002 | 114.1078 | 95.7005 | 26.46 | 0 | 0 | 0 | 0 | 34.9424 | 16.4177 | 53.0149 | 12.36 | 851.8968 | 17.8878 | 97.9002 | 6.06 | 124.056 | 16.9867 | 86.3072 | 5.3 | 1546.5459 | 1546.5459 | 0 | 1557.13 | 8082.349 | 80.9461 | 98.9985
Reedy Creek | WV-OLK-45-C_03 | WV-OLK-45-C | WVLK-25-B | Right Reedy Creek | Iron | 1111 | 0 | 0 | 0 | 0 | 0 | 0 | 0 | 0 | 0 | 0 | 0 | 0 | 147.2377 | 6.3304 | 95.7005 | 1.47 | 0 | 0 | 0 | 0 | 56.7826 | 18.12 | 68.0888 | 9.12 | 351.6972 | 7.3848 | 97.9002 | 2.5 | 11.238 | 4.0416 | 64.0366 | 1.22 | 694.5207 | 694.5207 | 0 | 669.97 | 47010.7856 | 470.8212 | 98.9985
Reedy Creek | WV-OLK-45-C-13_01 | WV-OLK-45-C-13 | WVLK-25-B-10 | Enoch Fork | Iron | 1112 | 0 | 0 | 0 | 0 | 15246.7028 | 290.9032 | 98.092 | 294.84 | 4999.1584 | 69.9825 | 98.6001 | 25.63 | 3540.7514 | 152.2334 | 95.7005 | 35.28 | 1555.9989 | 21.7822 | 98.6001 | 8.01 | 68.7605 | 36.1541 | 47.4203 | 28.81 | 2003.8478 | 42.0761 | 97.9002 | 14.26 | 2118.2745 | 417.9825 | 80.2678 | 127.42 | 2714.1818 | 2714.1818 | 0 | 2638.08 | 1578.5969 | 158.0992 | 89.9848
Reedy Creek | WV-OLK-45-C-14_01 | WV-OLK-45-C-14 | WVLK-25-B-9 | Fulls Fork | Iron | 1113 | 0 | 0 | 0 | 0 | 5411.7823 | 103.2408 | 98.0923 | 104.65 | 1775.0174 | 24.8482 | 98.6001 | 9.1 | 590.111 | 25.3716 | 95.7005 | 5.88 | 551.7065 | 7.7233 | 98.6001 | 2.84 | 127.5026 | 47.7887 | 62.5195 | 29.05 | 1499.4117 | 31.4841 | 97.9002 | 10.67 | 1300.3495 | 294.8606 | 77.3245 | 89.39 | 2422.7841 | 2422.7841 | 0 | 2370.93 | 12797.0864 | 128.1651 | 98.9985
Reedy Creek | WV-OLK-45_05 | WV-OLK-45 | WVLK-25 | Reedy Creek | Iron | 1114 | 0 | 0 | 0 | 0 | 0 | 0 | 0 | 0 | 0 | 0 | 0 | 0 | 0 | 0 | 0 | 0 | 0 | 0 | 0 | 0 | 371.947 | 130.5856 | 64.8914 | 70.11 | 2191.2715 | 46.0115 | 97.9002 | 15.57 | 381.6587 | 137.2568 | 64.0368 | 41.54 | 4459.269 | 4459.269 | 0 | 4292.24 | 370413.2201 | 3709.753 | 98.9985
Reedy Creek | WV-OLK-45-K_01 | WV-OLK-45-K | WVLK-25-G | Two Run | Iron | 1115 | 0 | 0 | 0 | 0 | 33.1033 | 0.63067 | 98.0948 | 0.64 | 9.7552 | 0.13656 | 98.6001 | 0.05 | 0 | 0 | 0 | 0 | 1.9431 | 0.027201 | 98.6001 | 0.01 | 74.9188 | 24.9868 | 66.6482 | 12.93 | 497.6261 | 10.449 | 97.9002 | 3.54 | 0 | 0 | 0 | 0 | 658.1124 | 658.1124 | 0 | 648.6 | 323.7523 | 32.4244 | 89.9848
Reedy Creek | WV-OLK-45_05 | WV-OLK-45 | WVLK-25 | Reedy Creek | Iron | 1116 | 0 | 0 | 0 | 0 | 6829.588 | 129.9367 | 98.0974 | 132.24 | 2242.7867 | 31.3964 | 98.6001 | 11.5 | 146.9658 | 6.3187 | 95.7005 | 1.47 | 697.2939 | 9.7613 | 98.6001 | 3.59 | 204.0385 | 83.7758 | 58.9412 | 52.31 | 2281.5798 | 47.9078 | 97.9002 | 16.23 | 1853.6483 | 637.2545 | 65.6216 | 192.67 | 3325.0868 | 3325.0868 | 0 | 3197.97 | 377862.7401 | 3784.3613 | 98.9985
Reedy Creek | WV-OLK-45-Q_01 | WV-OLK-45-Q | WVLK-25-L | Conrad Run | Iron | 1117 | 0 | 0 | 0 | 0 | 0 | 0 | 0 | 0 | 0 | 0 | 0 | 0 | 0 | 0 | 0 | 0 | 0 | 0 | 0 | 0 | 117.2258 | 40.0772 | 65.812 | 22.17 | 1072.4361 | 22.5186 | 97.9002 | 7.63 | 839.9998 | 151.6689 | 81.9442 | 46.76 | 1627.5538 | 1627.5538 | 0 | 1586.93 | 7961.2146 | 79.733 | 98.9985
Reedy Creek | WV-OLK-45_05 | WV-OLK-45 | WVLK-25 | Reedy Creek | Iron | 1118 | 0 | 0 | 0 | 0 | 2.584 | 0.049235 | 98.0946 | 0.05 | 0 | 0 | 0 | 0 | 8.0269 | 3.4909 | 56.5094 | 1.5 | 258.3174 | 3.6161 | 98.6001 | 1.33 | 88.237 | 32.5618 | 63.0973 | 18.93 | 857.4106 | 18.0036 | 97.9002 | 6.1 | 1347.922 | 425.5486 | 68.4293 | 128.65 | 1115.6878 | 1115.6878 | 0 | 1112.26 | 343613.1694 | 3441.3459 | 98.9985
Reedy Creek | WV-OLK-45-S_01 | WV-OLK-45-S | WVLK-25-N | Stutler Run | Iron | 1119 | 0 | 0 | 0 | 0 | 0 | 0 | 0 | 0 | 0 | 0 | 0 | 0 | 0 | 0 | 0 | 0 | 0 | 0 | 0 | 0 | 46.7438 | 16.9232 | 63.7959 | 10.06 | 504.6588 | 10.5966 | 97.9002 | 3.59 | 0 | 0 | 0 | 0 | 1011.0321 | 1011.0321 | 0 | 1008.92 | 505.2658 | 50.6033 | 89.9848
Reedy Creek | WV-OLK-45_05 | WV-OLK-45 | WVLK-25 | Reedy Creek | Iron | 1120 | 0 | 0 | 0 | 0 | 0 | 0 | 0 | 0 | 0 | 0 | 0 | 0 | 0 | 0 | 0 | 0 | 0 | 0 | 0 | 0 | 60.8363 | 22.9139 | 62.3351 | 13.02 | 422.3628 | 8.8686 | 97.9002 | 3 | 1725.0816 | 330.43 | 80.8455 | 102.32 | 844.9252 | 844.9252 | 0 | 785.39 | 337197.5475 | 3377.0923 | 98.9985
Reedy Creek | WV-OLK-45-U_01 | WV-OLK-45-U | WVLK-25-O | Cain Run | Iron | 1121 | 0 | 0 | 0 | 0 | 0 | 0 | 0 | 0 | 0 | 0 | 0 | 0 | 4.2813 | 1.862 | 56.5096 | 0.8 | 0 | 0 | 0 | 0 | 117.514 | 40.0158 | 65.948 | 22.62 | 1294.5342 | 27.1822 | 97.9002 | 9.21 | 978.0048 | 294.2716 | 69.911 | 89.09 | 1482.3314 | 1482.3314 | 0 | 1460.91 | 754.3641 | 75.5509 | 89.9848
Reedy Creek | WV-OLK-45_05 | WV-OLK-45 | WVLK-25 | Reedy Creek | Iron | 1122 | 0 | 0 | 0 | 0 | 0 | 0 | 0 | 0 | 0 | 0 | 0 | 0 | 147.2443 | 6.3307 | 95.7005 | 1.47 | 1399.5165 | 19.5916 | 98.6001 | 7.2 | 238.0803 | 73.4386 | 69.1538 | 33.94 | 676.6645 | 14.2084 | 97.9002 | 4.81 | 637.5311 | 167.8707 | 73.6686 | 51.09 | 1089.0884 | 1089.0884 | 0 | 1032.67 | 327810.4366 | 3283.0787 | 98.9985
Reedy Creek | WV-OLK-45-X_05 | WV-OLK-45-X | WVLK-25-S | Left Fork/Reedy Creek | Iron | 1123 | 0 | 0 | 0 | 0 | 0 | 0 | 0 | 0 | 0 | 0 | 0 | 0 | 0 | 0 | 0 | 0 | 0 | 0 | 0 | 0 | 22.2726 | 6.6541 | 70.1244 | 2.9 | 39.4631 | 0.82863 | 97.9002 | 0.28 | 0 | 0 | 0 | 0 | 31.3094 | 31.3094 | 0 | 24.15 | 280580.0697 | 2810.0584 | 98.9985
Reedy Creek | WV-OLK-45-X-1_02 | WV-OLK-45-X-1 | WVLK-25-R | Middle Fork/Reedy Creek | Iron | 1124 | 0 | 0 | 0 | 0 | 1467.3197 | 27.8853 | 98.0996 | 28.42 | 482.0481 | 6.7481 | 98.6001 | 2.47 | 62.7285 | 27.2842 | 56.5043 | 11.74 | 149.6637 | 2.0951 | 98.6001 | 0.77 | 48.3763 | 22.6257 | 53.2297 | 16.77 | 1125.3781 | 23.6303 | 97.9002 | 8 | 3058.709 | 742.989 | 75.7091 | 226.62 | 1564.8537 | 1564.8537 | 0 | 1455.58 | 80451.0219 | 805.731 | 98.9985
Reedy Creek | WV-OLK-45-X-1-C_01 | WV-OLK-45-X-1-C | WVLK-25-R-2 | Johnson Run | Iron | 1125 | 0 | 0 | 0 | 0 | 0 | 0 | 0 | 0 | 0 | 0 | 0 | 0 | 0 | 0 | 0 | 0 | 0 | 0 | 0 | 0 | 0.76918 | 0.76918 | 0 | 0.83 | 136.3569 | 2.8632 | 97.9002 | 0.97 | 202.7319 | 54.4869 | 73.1237 | 16.5 | 405.5748 | 405.5748 | 0 | 410.47 | 206.1842 | 20.6497 | 89.9848
Reedy Creek | WV-OLK-45-X-1_02 | WV-OLK-45-X-1 | WVLK-25-R | Middle Fork/Reedy Creek | Iron | 1126 | 0 | 0 | 0 | 0 | 5223.5077 | 99.623 | 98.0928 | 101.16 | 1713.188 | 23.9827 | 98.6001 | 8.79 | 53.5018 | 23.2691 | 56.5078 | 10 | 531.8583 | 7.4454 | 98.6001 | 2.74 | 27.7663 | 27.7663 | 0 | 28.72 | 2522.2752 | 52.9618 | 97.9002 | 17.95 | 3411.8237 | 963.2006 | 71.7687 | 292.37 | 3765.7064 | 3765.7064 | 0 | 3646.86 | 65929.8155 | 660.2986 | 98.9985
Reedy Creek | WV-OLK-45-X-1_01 | WV-OLK-45-X-1 | WVLK-25-R | Middle Fork/Reedy Creek | Iron | 1127 | 0 | 0 | 0 | 0 | 5096.9214 | 97.3794 | 98.0894 | 98.5 | 1669.2472 | 23.3675 | 98.6001 | 8.56 | 337.873 | 28.8741 | 91.4542 | 9.74 | 518.5443 | 7.259 | 98.6001 | 2.67 | 50.9132 | 50.9132 | 0 | 56.41 | 3233.7911 | 67.902 | 97.9002 | 23.02 | 1857.3475 | 439.4289 | 76.3411 | 132.92 | 5329.221 | 5329.221 | 0 | 5168.95 | 27788.156 | 278.3032 | 98.9985
Reedy Creek | WV-OLK-45-X_04 | WV-OLK-45-X | WVLK-25-S | Left Fork/Reedy Creek | Iron | 1128 | 0 | 0 | 0 | 0 | 8362.2328 | 159.1994 | 98.0962 | 161.86 | 2743.8122 | 38.4102 | 98.6001 | 14.07 | 39.9627 | 17.381 | 56.507 | 7.48 | 852.6205 | 11.9357 | 98.6001 | 4.39 | 352.5031 | 128.2212 | 63.6255 | 77.08 | 2414.8819 | 50.7068 | 97.9002 | 17.18 | 2794.4026 | 722.5408 | 74.1433 | 219.96 | 3805.0547 | 3805.0547 | 0 | 3620.78 | 138921.3101 | 1391.3212 | 98.9985
Reedy Creek | WV-OLK-45-X-9_01 | WV-OLK-45-X-9 | WVLK-25-S-5 | Rush Run | Iron | 1129 | 0 | 0 | 0 | 0 | 186.179 | 3.5503 | 98.0931 | 3.6 | 60.478 | 0.84662 | 98.6001 | 0.31 | 0 | 0 | 0 | 0 | 17.4867 | 0.24479 | 98.6001 | 0.09 | 54.9421 | 21.1269 | 61.5471 | 12.97 | 677.4511 | 14.2249 | 97.9002 | 4.82 | 8.8371 | 3.1782 | 64.0363 | 0.95 | 989.706 | 989.706 | 0 | 921.79 | 4686.3835 | 46.9349 | 98.9985
Reedy Creek | WV-OLK-45-X_03 | WV-OLK-45-X | WVLK-25-S | Left Fork/Reedy Creek | Iron | 1130 | 0 | 0 | 0 | 0 | 0 | 0 | 0 | 0 | 0 | 0 | 0 | 0 | 0 | 0 | 0 | 0 | 0 | 0 | 0 | 0 | 0 | 0 | 0 | 0 | 2.8188 | 0.059189 | 97.9002 | 0.02 | 0 | 0 | 0 | 0 | 2.0409 | 2.0409 | 0 | 2.12 | 13532.6047 | 1355.314 | 89.9848
Reedy Creek | WV-OLK-45-X-10_01 | WV-OLK-45-X-10 | WVLK-25-S-6 | Bear Run | Iron | 1131 | 0 | 0 | 0 | 0 | 9928.875 | 189.6143 | 98.0903 | 191.98 | 3254.6672 | 45.5616 | 98.6001 | 16.69 | 0 | 0 | 0 | 0 | 1054.5761 | 14.7629 | 98.6001 | 5.43 | 149.0501 | 52.1218 | 65.0307 | 27.48 | 694.0562 | 14.5735 | 97.9002 | 4.94 | 1974.7239 | 568.9792 | 71.1869 | 171.21 | 1522.8327 | 1522.8327 | 0 | 1447.13 | 8592.3262 | 86.0536 | 98.9985
Reedy Creek | WV-OLK-45-X_03 | WV-OLK-45-X | WVLK-25-S | Left Fork/Reedy Creek | Iron | 1132 | 0 | 0 | 0 | 0 | 1161.3 | 22.0976 | 98.0972 | 22.48 | 380.2887 | 5.3236 | 98.6001 | 1.95 | 40.8999 | 17.7892 | 56.5056 | 7.66 | 118.4786 | 1.6586 | 98.6001 | 0.61 | 26.9081 | 14.786 | 45.0499 | 13.05 | 1214.5508 | 25.5027 | 97.9002 | 8.64 | 1481.6292 | 354.3644 | 76.0828 | 108.22 | 1446.2002 | 1446.2002 | 0 | 1361.42 | 89154.1673 | 892.8945 | 98.9985
Reedy Creek | WV-OLK-45-X-15_01 | WV-OLK-45-X-15 | WVLK-25-S-8 | Colt Run | Iron | 1133 | 0 | 0 | 0 | 0 | 4716.4184 | 90.0634 | 98.0904 | 91.3 | 1547.0191 | 21.6565 | 98.6001 | 7.94 | 377.8755 | 27.9688 | 92.5984 | 8.97 | 481.2302 | 6.7367 | 98.6001 | 2.48 | 42.2714 | 16.6444 | 60.6248 | 10.91 | 668.1851 | 14.0303 | 97.9002 | 4.76 | 484.2562 | 101.8736 | 78.9629 | 30.93 | 1076.1663 | 1076.1663 | 0 | 1070.58 | 59.8079 | 59.8079 | 0
Reedy Creek | WV-OLK-45-X_03 | WV-OLK-45-X | WVLK-25-S | Left Fork/Reedy Creek | Iron | 1134 | 0 | 0 | 0 | 0 | 0 | 0 | 0 | 0 | 0 | 0 | 0 | 0 | 28.898 | 12.5679 | 56.5095 | 5.4 | 0 | 0 | 0 | 0 | 26.3834 | 10.1052 | 61.6986 | 6.38 | 352.8014 | 7.408 | 97.9002 | 2.51 | 1063.1235 | 188.9266 | 82.2291 | 58.28 | 695.0275 | 695.0275 | 0 | 669.5 | 69843.872 | 699.4986 | 98.9985
Reedy Creek | WV-OLK-45-X-18_01 | WV-OLK-45-X-18 | WVLK-25-S-11 | Tucker Run | Iron | 1135 | 0 | 0 | 0 | 0 | 0 | 0 | 0 | 0 | 0 | 0 | 0 | 0 | 247.9256 | 10.6595 | 95.7005 | 2.47 | 0 | 0 | 0 | 0 | 103.019 | 33.9854 | 67.0106 | 17.23 | 578.8438 | 12.1543 | 97.9002 | 4.12 | 0 | 0 | 0 | 0 | 827.7489 | 827.7489 | 0 | 808.75 | 3934.9169 | 39.4089 | 98.9985
Reedy Creek | WV-OLK-45-X_02 | WV-OLK-45-X | WVLK-25-S | Left Fork/Reedy Creek | Iron | 1136 | 0 | 0 | 0 | 0 | 640.2887 | 12.211 | 98.0929 | 12.4 | 208.55 | 2.9195 | 98.6001 | 1.07 | 1382.1017 | 89.6159 | 93.516 | 27.45 | 64.0575 | 0.89673 | 98.6001 | 0.33 | 107.9146 | 42.238 | 60.8598 | 25.7 | 788.3074 | 16.5526 | 97.9002 | 5.61 | 2211.9636 | 615.3858 | 72.1792 | 186.87 | 1914.3326 | 1914.3326 | 0 | 1807.97 | 52063.5885 | 521.4259 | 98.9985
Reedy Creek | WV-OLK-45-X-24_01 | WV-OLK-45-X-24 | WVLK-25-S-13 | Stover Fork | Iron | 1137 | 0 | 0 | 0 | 0 | 0 | 0 | 0 | 0 | 0 | 0 | 0 | 0 | 49.1116 | 21.3399 | 56.5481 | 9 | 0 | 0 | 0 | 0 | 131.4644 | 45.6917 | 65.2441 | 25.66 | 1238.9625 | 26.0153 | 97.9002 | 8.83 | 2117.2859 | 678.2427 | 67.9664 | 203.32 | 1946.937 | 1946.937 | 0 | 1804.15 | 9202.6231 | 92.1659 | 98.9985
Reedy Creek | WV-OLK-45-X_01 | WV-OLK-45-X | WVLK-25-S | Left Fork/Reedy Creek | Iron | 1138 | 0 | 0 | 0 | 0 | 2405.7657 | 46.2418 | 98.0779 | 46.61 | 788.321 | 11.0356 | 98.6001 | 4.05 | 1753.6596 | 100.4499 | 94.272 | 28.56 | 244.2542 | 3.4193 | 98.6001 | 1.26 | 340.224 | 111.723 | 67.1619 | 57.72 | 2104.9748 | 44.1995 | 97.9002 | 15.01 | 3151.7577 | 966.6706 | 69.3292 | 290.33 | 3693.6204 | 3693.6204 | 0 | 3671.62 | 20727.9559 | 207.5941 | 98.9985
Reedy Creek | WV-OLK-45-Y_02 | WV-OLK-45-Y | WVLK-25-Q | Right Fork/Reedy Creek | Iron | 1139 | 0 | 0 | 0 | 0 | 2808.4116 | 53.3142 | 98.1016 | 54.39 | 923.4531 | 12.9273 | 98.6001 | 4.73 | 15.9726 | 6.9488 | 56.4952 | 3 | 285.8279 | 4.0013 | 98.6001 | 1.47 | 249.3185 | 73.3409 | 70.5834 | 33.39 | 873.9814 | 18.3515 | 97.9002 | 6.21 | 1893.8241 | 582.8245 | 69.225 | 177.08 | 598.7354 | 598.7354 | 0 | 581.7 | 47626.1148 | 476.9839 | 98.9985
Reedy Creek | WV-OLK-45-Y-2_01 | WV-OLK-45-Y-2 | WVLK-25-Q-1 | Seaman Fork | Iron | 1140 | 0 | 0 | 0 | 0 | 0 | 0 | 0 | 0 | 0 | 0 | 0 | 0 | 62.3494 | 27.1028 | 56.5308 | 11.5 | 0 | 0 | 0 | 0 | 16.8137 | 16.8137 | 0 | 19.47 | 1522.2715 | 31.9641 | 97.9002 | 10.83 | 1637.6687 | 261.7096 | 84.0194 | 80.53 | 2868.1589 | 2868.1589 | 0 | 2799.27 | 1437.9972 | 144.0179 | 89.9848
Reedy Creek | WV-OLK-45-Y_01 | WV-OLK-45-Y | WVLK-25-Q | Right Fork/Reedy Creek | Iron | 1141 | 0 | 0 | 0 | 0 | 3243.9117 | 61.8877 | 98.0922 | 62.73 | 1063.032 | 14.8812 | 98.6001 | 5.45 | 2223.7945 | 99.8621 | 95.5094 | 24.05 | 330.2381 | 4.623 | 98.6001 | 1.7 | 117.0282 | 50.625 | 56.7412 | 38.06 | 2460.5588 | 51.6659 | 97.9002 | 17.51 | 1618.5426 | 361.0631 | 77.6921 | 109.53 | 3309.9958 | 3309.9958 | 0 | 3191.08 | 17826.758 | 178.5381 | 98.9985
Little Kanawha River | WV-OLK_12 | WV-OLK | WVLK | Little Kanawha River | Iron | 1142 | 0 | 0 | 0 | 0 | 2317.1537 | 42.4343 | 98.1687 | 40.9 | 763.627 | 10.69 | 98.6001 | 3.55 | 484.7579 | 20.8423 | 95.7005 | 4.41 | 237.8941 | 3.3303 | 98.6001 | 1.11 | 257.3521 | 96.269 | 62.5925 | 55.72 | 3138.4367 | 65.9003 | 97.9002 | 21.07 | 2779.468 | 954.0993 | 65.6733 | 263.26 | 3650.871 | 3650.871 | 0 | 3359.14 | 1014870.3997 | 101641.0416 | 89.9848
Little Kanawha River | WV-OLK-49_01 | WV-OLK-49 | WVLK-28 | Chestnut Run | Iron | 1143 | 0 | 0 | 0 | 0 | 0 | 0 | 0 | 0 | 0 | 0 | 0 | 0 | 2163.5047 | 97.6537 | 95.4863 | 21.64 | 0 | 0 | 0 | 0 | 41.8783 | 25.399 | 39.3505 | 20.12 | 1371.3307 | 28.7949 | 97.9002 | 9.26 | 1422.927 | 273.4798 | 80.7805 | 75.88 | 1262.311 | 1262.311 | 0 | 1195.64 | 6068.2501 | 60.7746 | 98.9985
Little Kanawha River | WV-OLK_12 | WV-OLK | WVLK | Little Kanawha River | Iron | 1144 | 0 | 0 | 0 | 0 | 0 | 0 | 0 | 0 | 0 | 0 | 0 | 0 | 2074.961 | 89.2133 | 95.7005 | 19.11 | 0 | 0 | 0 | 0 | 50.3707 | 25.9261 | 48.5294 | 17.97 | 782.6613 | 16.4342 | 97.9002 | 5.29 | 1742.1725 | 626.6076 | 64.033 | 173.65 | 1302.1783 | 1302.1783 | 0 | 1335.3 | 878796.8856 | 88013.0417 | 89.9848
Little Kanawha River | WV-OLK-52_01 | WV-OLK-52 | WVLK-29.5 | Burning Springs Run | Iron | 1145 | 0 | 0 | 0 | 0 | 5743.5724 | 106.8231 | 98.1401 | 103.91 | 1930.2251 | 27.0212 | 98.6001 | 9.03 | 6034.5654 | 266.3919 | 95.5856 | 57.95 | 600.5671 | 8.4073 | 98.6001 | 2.82 | 100.1986 | 40.1074 | 59.9721 | 24.37 | 1331.9614 | 27.9682 | 97.9002 | 8.99 | 0 | 0 | 0 | 0 | 1502.4996 | 1502.4996 | 0 | 1425.05 | 8120.4118 | 81.3273 | 98.9985
Little Kanawha River | WV-OLK_12 | WV-OLK | WVLK | Little Kanawha River | Iron | 1146 | 0 | 0 | 0 | 0 | 9365.3782 | 172.8591 | 98.1543 | 169.43 | 3142.8306 | 43.9964 | 98.6001 | 14.73 | 319.1793 | 13.7232 | 95.7005 | 2.94 | 977.8411 | 13.6888 | 98.6001 | 4.6 | 20.5252 | 20.5252 | 0 | 21.79 | 2218.0643 | 46.5744 | 97.9002 | 14.99 | 2892.9353 | 969.7774 | 66.4777 | 268.92 | 2319.313 | 2319.313 | 0 | 2275.88 | 949397.8593 | 95083.8524 | 89.9848
Spring Creek | WV-OLK-55_05 | WV-OLK-55 | WVLK-31 | Spring Creek | Iron | 1147 | 0 | 0 | 0 | 0 | 0 | 0 | 0 | 0 | 0 | 0 | 0 | 0 | 317.6191 | 13.6561 | 95.7005 | 2.94 | 0 | 0 | 0 | 0 | 48.966 | 16.8265 | 65.6365 | 9.48 | 547.3121 | 11.4923 | 97.9002 | 3.73 | 1116.4075 | 318.8971 | 71.4354 | 90.74 | 506.4717 | 506.4717 | 0 | 476.08 | 374028.8975 | 3745.9647 | 98.9985
Spring Creek | WV-OLK-55-A_01 | WV-OLK-55-A | WVLK-31-A | Bear Run | Iron | 1148 | 0 | 0 | 0 | 0 | 6.0052 | 0.11151 | 98.1431 | 0.11 | 2.1365 | 0.029908 | 98.6001 | 0.01 | 0 | 0 | 0 | 0 | 0 | 0 | 0 | 0 | 18.2065 | 9.1399 | 49.7986 | 7.21 | 577.1851 | 12.1196 | 97.9002 | 3.94 | 438.7671 | 85.3702 | 80.5432 | 24.54 | 638.7992 | 638.7992 | 0 | 629.49 | 34.1992 | 34.1992 | 0
Spring Creek | WV-OLK-55_05 | WV-OLK-55 | WVLK-31 | Spring Creek | Iron | 1149 | 0 | 0 | 0 | 0 | 3117.4649 | 57.8953 | 98.1429 | 57.09 | 1059.7835 | 14.8359 | 98.6001 | 4.96 | 158.9685 | 6.8349 | 95.7005 | 1.47 | 329.968 | 4.6192 | 98.6001 | 1.55 | 173.399 | 67.1136 | 61.2953 | 42.96 | 2817.2125 | 59.1552 | 97.9002 | 19.23 | 2930.507 | 906.6554 | 69.0615 | 257.09 | 2766.1408 | 2766.1408 | 0 | 2648.61 | 4400.8838 | 4400.8838 | 0
Spring Creek | WV-OLK-55-F_01 | WV-OLK-55-F | WVLK-31-F | Horse Run | Iron | 1150 | 0 | 0 | 0 | 0 | 0 | 0 | 0 | 0 | 0 | 0 | 0 | 0 | 0 | 0 | 0 | 0 | 0 | 0 | 0 | 0 | 32.7059 | 13.0054 | 60.2353 | 8.31 | 483.4448 | 10.1513 | 97.9002 | 3.3 | 302.4644 | 108.7849 | 64.0338 | 30.77 | 726.6126 | 726.6126 | 0 | 702.99 | 377.1876 | 37.776 | 89.9848
Spring Creek | WV-OLK-55_05 | WV-OLK-55 | WVLK-31 | Spring Creek | Iron | 1151 | 0 | 0 | 0 | 0 | 0 | 0 | 0 | 0 | 0 | 0 | 0 | 0 | 158.9881 | 6.8357 | 95.7005 | 1.47 | 0 | 0 | 0 | 0 | 5.746 | 5.746 | 0 | 6.47 | 944.5649 | 19.8338 | 97.9002 | 6.45 | 0 | 0 | 0 | 0 | 1451.2745 | 1451.2745 | 0 | 1406.49 | 3930.6151 | 3930.6151 | 0
Spring Creek | WV-OLK-55-H_01 | WV-OLK-55-H | WVLK-31-H | Beaverdam Run | Iron | 1152 | 0 | 0 | 0 | 0 | 0 | 0 | 0 | 0 | 0 | 0 | 0 | 0 | 158.9571 | 6.8344 | 95.7005 | 1.47 | 0 | 0 | 0 | 0 | 94.6446 | 31.2633 | 66.9677 | 16.5 | 767.0998 | 16.1074 | 97.9002 | 5.24 | 292.8775 | 105.3374 | 64.0336 | 29.64 | 1444.0778 | 1444.0778 | 0 | 1401.88 | 73.1151 | 73.1151 | 0
Spring Creek | WV-OLK-55_05 | WV-OLK-55 | WVLK-31 | Spring Creek | Iron | 1153 | 0 | 0 | 0 | 0 | 2339.2788 | 43.4383 | 98.1431 | 42.87 | 794.7573 | 11.1258 | 98.6001 | 3.72 | 10.7985 | 4.6844 | 56.6201 | 1.9 | 246.9189 | 3.4566 | 98.6001 | 1.16 | 201.0228 | 72.7885 | 63.7909 | 42.81 | 2409.8981 | 50.6025 | 97.9002 | 16.45 | 1392.0185 | 448.776 | 67.7608 | 127.23 | 3046.3683 | 3046.3683 | 0 | 2824.39 | 372666.3231 | 3732.3183 | 98.9985
Spring Creek | WV-OLK-55-N_01 | WV-OLK-55-N | WVLK-31-M | Bear Run | Iron | 1154 | 0 | 0 | 0 | 0 | 0 | 0 | 0 | 0 | 0 | 0 | 0 | 0 | 0 | 0 | 0 | 0 | 46.8228 | 0.65547 | 98.6001 | 0.22 | 61.7217 | 27.5663 | 55.3378 | 19.73 | 1386.8904 | 29.1216 | 97.9002 | 9.47 | 1037.4754 | 188.3426 | 81.8461 | 54.08 | 1567.8896 | 1567.8896 | 0 | 1485.25 | 799.1549 | 80.0368 | 89.9848
Spring Creek | WV-OLK-55_05 | WV-OLK-55 | WVLK-31 | Spring Creek | Iron | 1155 | 0 | 0 | 0 | 0 | 0 | 0 | 0 | 0 | 0 | 0 | 0 | 0 | 0 | 0 | 0 | 0 | 0 | 0 | 0 | 0 | 45.6431 | 19.4155 | 57.4624 | 14.1 | 1106.0677 | 23.225 | 97.9002 | 7.55 | 2036.2311 | 539.452 | 73.5073 | 153.33 | 1560.3257 | 1560.3257 | 0 | 1417.76 | 301718.6201 | 3021.7646 | 98.9985
Spring Creek | WV-OLK-55-R_01 | WV-OLK-55-R | WVLK-31-O | Little Spring Creek | Iron | 1156 | 0 | 0 | 0 | 0 | 0 | 0 | 0 | 0 | 0 | 0 | 0 | 0 | 159.2127 | 6.8454 | 95.7005 | 1.47 | 0 | 0 | 0 | 0 | 48.5668 | 19.1593 | 60.5507 | 12.49 | 829.5662 | 17.419 | 97.9002 | 5.66 | 695.6195 | 187.886 | 72.9901 | 53.29 | 1160.3621 | 1160.3621 | 0 | 1062.29 | 4280.1429 | 428.6638 | 89.9848
Spring Creek | WV-OLK-55-R-2_01 | WV-OLK-55-R-2 | WVLK-31-O-2 | Left Fork/Little Spring Creek | Iron | 1157 | 0 | 0 | 0 | 0 | 0 | 0 | 0 | 0 | 0 | 0 | 0 | 0 | 954.0108 | 41.0178 | 95.7005 | 8.82 | 0 | 0 | 0 | 0 | 6.403 | 5.4357 | 15.1068 | 5.39 | 450.8623 | 9.4671 | 97.9002 | 3.08 | 0 | 0 | 0 | 0 | 900.4398 | 900.4398 | 0 | 875.12 | 50.3596 | 50.3596 | 0
Spring Creek | WV-OLK-55-R_01 | WV-OLK-55-R | WVLK-31-O | Little Spring Creek | Iron | 1158 | 0 | 0 | 0 | 0 | 0 | 0 | 0 | 0 | 0 | 0 | 0 | 0 | 2492.9539 | 107.1849 | 95.7005 | 23.05 | 0 | 0 | 0 | 0 | 138.3843 | 50.9962 | 63.1488 | 30.9 | 1723.0201 | 36.1796 | 97.9002 | 11.77 | 1492.4334 | 300.108 | 79.8914 | 85.75 | 2225.1364 | 2225.1364 | 0 | 2121.53 | 2858.2553 | 286.2593 | 89.9848
Spring Creek | WV-OLK-55-R-8_01 | WV-OLK-55-R-8 | WVLK-31-O-6 | Right Fork/Little Spring Creek | Iron | 1159 | 0 | 0 | 0 | 0 | 0 | 0 | 0 | 0 | 0 | 0 | 0 | 0 | 2702.9659 | 120.9308 | 95.526 | 27 | 0 | 0 | 0 | 0 | 167.8298 | 54.451 | 67.5558 | 29.02 | 998.0962 | 20.9578 | 97.9002 | 6.83 | 69.8313 | 25.1159 | 64.0334 | 7.02 | 1057.7827 | 1057.7827 | 0 | 992.58 | 509.7077 | 51.0481 | 89.9848
Spring Creek | WV-OLK-55-R_01 | WV-OLK-55-R | WVLK-31-O | Little Spring Creek | Iron | 1160 | 0 | 0 | 0 | 0 | 2859.4338 | 53.8367 | 98.1172 | 52.23 | 968.0231 | 13.5513 | 98.6001 | 4.54 | 3666.7725 | 162.6867 | 95.5632 | 36.05 | 299.5339 | 4.1932 | 98.6001 | 1.41 | 10.4743 | 10.4743 | 0 | 11.35 | 1443.7254 | 30.315 | 97.9002 | 9.88 | 3734.7521 | 869.5938 | 76.7162 | 245.63 | 1092.4461 | 1092.4461 | 0 | 1041.2 | 6723.3854 | 67.3359 | 98.9985
Spring Creek | WV-OLK-55_04 | WV-OLK-55 | WVLK-31 | Spring Creek | Iron | 1161 | 0 | 0 | 0 | 0 | 9025.3436 | 167.4453 | 98.1447 | 165.26 | 3072.3023 | 43.0091 | 98.6001 | 14.37 | 0 | 0 | 0 | 0 | 956.4434 | 13.3892 | 98.6001 | 4.49 | 41.1664 | 17.3842 | 57.7709 | 12.71 | 1048.0782 | 22.0073 | 97.9002 | 7.15 | 1340.0713 | 390.8996 | 70.8299 | 111.13 | 1074.3509 | 1074.3509 | 0 | 1020.82 | 227257.1466 | 2276.02 | 98.9985
Spring Creek | WV-OLK-55-U_01 | WV-OLK-55-U | WVLK-31-R | Island Run | Iron | 1162 | 0 | 0 | 0 | 0 | 2205.2745 | 41.1179 | 98.1355 | 40.31 | 747.6712 | 10.4666 | 98.6001 | 3.5 | 0 | 0 | 0 | 0 | 231.9916 | 3.2476 | 98.6001 | 1.09 | 66.7247 | 25.411 | 61.9167 | 15.94 | 982.5685 | 20.6317 | 97.9002 | 6.71 | 5459.9386 | 1450.6373 | 73.4313 | 411.18 | 945.5882 | 945.5882 | 0 | 927.01 | 617.1406 | 61.8077 | 89.9848
Spring Creek | WV-OLK-55_04 | WV-OLK-55 | WVLK-31 | Spring Creek | Iron | 1163 | 0 | 0 | 0 | 0 | 9188.133 | 171.1365 | 98.1374 | 168 | 3118.7701 | 43.6596 | 98.6001 | 14.6 | 1968.6689 | 84.6432 | 95.7005 | 18.2 | 970.5075 | 13.5861 | 98.6001 | 4.56 | 324.0946 | 110.12 | 66.0223 | 64.63 | 3104.7894 | 65.1937 | 97.9002 | 21.2 | 4816.4012 | 1649.4657 | 65.7532 | 464.81 | 3096.195 | 3096.195 | 0 | 2968.89 | 24232.4067 | 2426.9178 | 89.9848
Spring Creek | WV-OLK-55-AC_01 | WV-OLK-55-AC | WVLK-31-W | Nancy Run | Iron | 1164 | 0 | 0 | 0 | 0 | 1347.5334 | 25.11 | 98.1366 | 24.64 | 457.1397 | 6.3995 | 98.6001 | 2.14 | 159.0141 | 6.8368 | 95.7005 | 1.47 | 142.598 | 1.9962 | 98.6001 | 0.67 | 456.1732 | 133.6729 | 70.6969 | 60.45 | 803.9979 | 16.8822 | 97.9002 | 5.49 | 1825.2409 | 390.3236 | 78.6152 | 111.46 | 821.9408 | 821.9408 | 0 | 756.81 | 479.3943 | 48.0122 | 89.9848
Spring Creek | WV-OLK-55_04 | WV-OLK-55 | WVLK-31 | Spring Creek | Iron | 1165 | 0 | 0 | 0 | 0 | 0 | 0 | 0 | 0 | 0 | 0 | 0 | 0 | 0 | 0 | 0 | 0 | 46.8733 | 0.65618 | 98.6001 | 0.22 | 1460.2225 | 409.5141 | 71.9554 | 162.23 | 1345.9201 | 28.2613 | 97.9002 | 9.18 | 576.4857 | 207.3394 | 64.0339 | 58.78 | 389.6157 | 389.6157 | 0 | 369.83 | 216180.5807 | 2165.0862 | 98.9985
Spring Creek | WV-OLK-55-AF_01 | WV-OLK-55-AF | WVLK-31-X | Tanner Run | Iron | 1166 | 0 | 0 | 0 | 0 | 0 | 0 | 0 | 0 | 0 | 0 | 0 | 0 | 0 | 0 | 0 | 0 | 189.656 | 2.655 | 98.6001 | 0.89 | 588.0573 | 168.3849 | 71.3659 | 77.14 | 451.703 | 9.4848 | 97.9002 | 3.08 | 0 | 0 | 0 | 0 | 72.6486 | 72.6486 | 0 | 69.44 | 1574.8352 | 157.7225 | 89.9848
Spring Creek | WV-OLK-55-AF-1_(OLK-L2-080) | WV-OLK-55-AF-1_(OLK-L2-080) | WVLK-31-X-1 | Miletree Run (MILETREE LAKE) | Iron | 1167 | 0 | 0 | 0 | 0 | 4.3792 | 0.081757 | 98.1331 | 0.08 | 0 | 0 | 0 | 0 | 0 | 0 | 0 | 0 | 0 | 0 | 0 | 0 | 279.1576 | 80.7567 | 71.0713 | 37.18 | 363.106 | 7.6244 | 97.9002 | 2.48 | 0 | 0 | 0 | 0 | 422.3136 | 422.3136 | 0 | 381.65 | 21.9223 | 21.9223 | 0
Spring Creek | WV-OLK-55-AF_01 | WV-OLK-55-AF | WVLK-31-X | Tanner Run | Iron | 1168 | 0 | 0 | 0 | 0 | 0 | 0 | 0 | 0 | 0 | 0 | 0 | 0 | 0 | 0 | 0 | 0 | 140.463 | 1.9663 | 98.6001 | 0.66 | 105.2436 | 31.7163 | 69.8639 | 15.79 | 121.5476 | 2.5522 | 97.9002 | 0.83 | 0 | 0 | 0 | 0 | 248.3266 | 248.3266 | 0 | 240.46 | 110.1263 | 110.1263 | 0
Spring Creek | WV-OLK-55-AF-2_01 | WV-OLK-55-AF-2 | WVLK-31-X-2 | Scaffold Run | Iron | 1169 | 0 | 0 | 0 | 0 | 0 | 0 | 0 | 0 | 0 | 0 | 0 | 0 | 0 | 0 | 0 | 0 | 0 | 0 | 0 | 0 | 37.5497 | 15.3599 | 59.0944 | 9.87 | 550.8842 | 11.5673 | 97.9002 | 3.77 | 248.0903 | 76.984 | 68.9693 | 21.57 | 656.0447 | 656.0447 | 0 | 584.96 | 3018.2361 | 30.2282 | 98.9985
Spring Creek | WV-OLK-55-AF_01 | WV-OLK-55-AF | WVLK-31-X | Tanner Run | Iron | 1170 | 0 | 0 | 0 | 0 | 528.3214 | 9.9437 | 98.1179 | 9.65 | 179.1091 | 2.5073 | 98.6001 | 0.84 | 317.7195 | 13.6604 | 95.7005 | 2.94 | 55.2343 | 0.77322 | 98.6001 | 0.26 | 157.9835 | 50.3933 | 68.1022 | 23.81 | 504.1583 | 10.5862 | 97.9002 | 3.45 | 676.8069 | 231.1791 | 65.8427 | 64.69 | 813.4482 | 813.4482 | 0 | 789.42 | 4459.8646 | 44.6663 | 98.9985
Spring Creek | WV-OLK-55_04 | WV-OLK-55 | WVLK-31 | Spring Creek | Iron | 1171 | 0 | 0 | 0 | 0 | 0 | 0 | 0 | 0 | 0 | 0 | 0 | 0 | 0 | 0 | 0 | 0 | 0 | 0 | 0 | 0 | 189.4578 | 56.7232 | 70.0603 | 34.7 | 190.8792 | 4.008 | 97.9002 | 1.3 | 0 | 0 | 0 | 0 | 10.9145 | 10.9145 | 0 | 10.85 | 202093.8634 | 2024.0053 | 98.9985
Spring Creek | WV-OLK-55-AG_01 | WV-OLK-55-AG | WVLK-31-Y | Goff Run | Iron | 1172 | 0 | 0 | 0 | 0 | 0 | 0 | 0 | 0 | 0 | 0 | 0 | 0 | 0 | 0 | 0 | 0 | 283.0231 | 3.962 | 98.6001 | 1.33 | 1125.9315 | 330.5897 | 70.6386 | 152.94 | 1987.989 | 41.7433 | 97.9002 | 13.58 | 2771.3427 | 656.2066 | 76.3217 | 186.51 | 1048.128 | 1048.128 | 0 | 990.44 | 688.9529 | 68.9998 | 89.9848
Spring Creek | WV-OLK-55_04 | WV-OLK-55 | WVLK-31 | Spring Creek | Iron | 1173 | 0 | 0 | 0 | 0 | 0 | 0 | 0 | 0 | 0 | 0 | 0 | 0 | 0 | 0 | 0 | 0 | 0 | 0 | 0 | 0 | 808.1713 | 231.5255 | 71.3519 | 107.28 | 1345.8422 | 28.2597 | 97.9002 | 9.19 | 0 | 0 | 0 | 0 | 413.0121 | 413.0121 | 0 | 403.87 | 173168.8852 | 1734.3166 | 98.9985
Spring Creek | WV-OLK-55-AI_03 | WV-OLK-55-AI | WVLK-31-Z | Left Fork/Spring Creek | Iron | 1174 | 0 | 0 | 0 | 0 | 0 | 0 | 0 | 0 | 0 | 0 | 0 | 0 | 159.2139 | 6.8454 | 95.7005 | 1.47 | 0 | 0 | 0 | 0 | 384.9155 | 111.117 | 71.1321 | 48.82 | 435.2975 | 9.1403 | 97.9002 | 2.97 | 2.1866 | 0.7864 | 64.035 | 0.22 | 751.9019 | 751.9019 | 0 | 684.18 | 87828.287 | 879.6156 | 98.9985
Spring Creek | WV-OLK-55-AI-2_01 | WV-OLK-55-AI-2 | WVLK-31-Z-1 | Charles Fork | Iron | 1175 | 0 | 0 | 0 | 0 | 0 | 0 | 0 | 0 | 0 | 0 | 0 | 0 | 158.8593 | 6.8302 | 95.7005 | 1.47 | 0 | 0 | 0 | 0 | 6.0743 | 6.0743 | 0 | 6.39 | 2273.6747 | 47.7421 | 97.9002 | 15.56 | 341.5529 | 122.845 | 64.0334 | 34.31 | 2650.7564 | 2650.7564 | 0 | 2623.24 | 143.6492 | 143.6492 | 0
Spring Creek | WV-OLK-55-AI_02 | WV-OLK-55-AI | WVLK-31-Z | Left Fork/Spring Creek | Iron | 1176 | 0 | 0 | 0 | 0 | 0 | 0 | 0 | 0 | 0 | 0 | 0 | 0 | 159.0064 | 6.8365 | 95.7005 | 1.47 | 0 | 0 | 0 | 0 | 60.9702 | 24.2424 | 60.2389 | 14.13 | 389.419 | 8.1769 | 97.9002 | 2.66 | 335.9351 | 120.8237 | 64.0336 | 33.99 | 1127.5254 | 1127.5254 | 0 | 1019.79 | 57880.6117 | 579.6844 | 98.9985
Spring Creek | WV-OLK-55-AI-5_01 | WV-OLK-55-AI-5 | WVLK-31-Z-3 | Vandale Fork | Iron | 1177 | 0 | 0 | 0 | 0 | 15048.2429 | 283.0869 | 98.1188 | 274.95 | 5097.5487 | 71.3604 | 98.6001 | 23.9 | 5560.1034 | 239.0574 | 95.7005 | 51.45 | 1587.3846 | 22.2217 | 98.6001 | 7.47 | 276.2581 | 103.1426 | 62.6644 | 60.29 | 2496.6515 | 52.4241 | 97.9002 | 17.08 | 4470.6029 | 1155.2573 | 74.1588 | 325.55 | 2773.2579 | 2773.2579 | 0 | 2633.46 | 1808.5846 | 181.1329 | 89.9848
Spring Creek | WV-OLK-55-AI_01 | WV-OLK-55-AI | WVLK-31-Z | Left Fork/Spring Creek | Iron | 1178 | 0 | 0 | 0 | 0 | 10695.3556 | 201.4294 | 98.1167 | 195.38 | 3623.6012 | 50.7267 | 98.6001 | 16.99 | 3766.2934 | 161.9322 | 95.7005 | 34.82 | 1126.211 | 15.7658 | 98.6001 | 5.3 | 128.8426 | 51.6657 | 59.9002 | 35.19 | 2426.1502 | 50.9437 | 97.9002 | 16.6 | 1488.8583 | 504.5976 | 66.1084 | 141.57 | 3494.7669 | 3494.7669 | 0 | 3333 | 1986.2953 | 198.9309 | 89.9848
Spring Creek | WV-OLK-55-AJ_02 | WV-OLK-55-AJ | WVLK-31-AA | Right Fork/Spring Creek | Iron | 1179 | 0 | 0 | 0 | 0 | 0 | 0 | 0 | 0 | 0 | 0 | 0 | 0 | 0 | 0 | 0 | 0 | 329.9079 | 4.6184 | 98.6001 | 1.55 | 9.7002 | 7.1572 | 26.216 | 8.03 | 183.0747 | 3.8442 | 97.9002 | 1.25 | 0 | 0 | 0 | 0 | 361.4451 | 361.4451 | 0 | 349.67 | 74196.5447 | 743.0913 | 98.9985
Spring Creek | WV-OLK-55-AJ-2_01 | WV-OLK-55-AJ-2 | WVLK-31-AA-1 | Lick Fork | Iron | 1180 | 0 | 0 | 0 | 0 | 12287.385 | 230.929 | 98.1206 | 224.34 | 4159.6055 | 58.2302 | 98.6001 | 19.5 | 721.5244 | 42.2375 | 94.1461 | 11.41 | 1294.2955 | 18.1188 | 98.6001 | 6.09 | 74.0163 | 35.2128 | 52.4256 | 30.51 | 2576.1147 | 54.0927 | 97.9002 | 17.62 | 1768.8485 | 293.2069 | 83.4239 | 84.01 | 4258.7285 | 4258.7285 | 0 | 3982.71 | 22498.4536 | 225.3259 | 98.9985
Spring Creek | WV-OLK-55-AJ_02 | WV-OLK-55-AJ | WVLK-31-AA | Right Fork/Spring Creek | Iron | 1181 | 0 | 0 | 0 | 0 | 0 | 0 | 0 | 0 | 0 | 0 | 0 | 0 | 476.6518 | 20.4937 | 95.7005 | 4.41 | 0 | 0 | 0 | 0 | 414.7922 | 127.7723 | 69.1961 | 62.97 | 1488.7464 | 31.2604 | 97.9002 | 10.18 | 639.7026 | 92.8945 | 85.4785 | 26.81 | 2213.4816 | 2213.4816 | 0 | 2059.91 | 40667.476 | 407.2919 | 98.9985
Spring Creek | WV-OLK-55-AJ-7_01 | WV-OLK-55-AJ-7 | WVLK-31-AA-3 | Missouri Fork | Iron | 1182 | 0 | 0 | 0 | 0 | 3915.4284 | 73.7083 | 98.1175 | 71.52 | 1324.1621 | 18.5369 | 98.6001 | 6.21 | 375.025 | 16.1242 | 95.7005 | 3.47 | 412.1434 | 5.7696 | 98.6001 | 1.94 | 58.499 | 22.3134 | 61.8568 | 14.57 | 1056.5462 | 22.1851 | 97.9002 | 7.23 | 1588.938 | 328.5274 | 79.3241 | 93.19 | 1273.0897 | 1273.0897 | 0 | 1201.16 | 6953.221 | 69.6377 | 98.9985
Spring Creek | WV-OLK-55-AJ_01 | WV-OLK-55-AJ | WVLK-31-AA | Right Fork/Spring Creek | Iron | 1183 | 0 | 0 | 0 | 0 | 5296.4658 | 99.7238 | 98.1172 | 96.74 | 1793.158 | 25.1024 | 98.6001 | 8.41 | 1588.5987 | 68.302 | 95.7005 | 14.7 | 556.5712 | 7.7914 | 98.6001 | 2.62 | 190.1417 | 67.1315 | 64.694 | 36.75 | 1385.2421 | 29.087 | 97.9002 | 9.48 | 709.9081 | 128.9574 | 81.8346 | 36.74 | 2692.0881 | 2692.0881 | 0 | 2523.4 | 15195.0178 | 152.1808 | 98.9985
Little Kanawha River | WV-OLK_12 | WV-OLK | WVLK | Little Kanawha River | Iron | 1184 | 0 | 0 | 0 | 0 | 1341.9506 | 24.8444 | 98.1486 | 24.24 | 447.7009 | 6.2674 | 98.6001 | 2.1 | 3993.4918 | 171.7009 | 95.7005 | 36.75 | 138.0613 | 1.9327 | 98.6001 | 0.65 | 41.3228 | 41.3228 | 0 | 35.93 | 2699.9114 | 56.6922 | 97.9002 | 18.26 | 1010.2344 | 363.3509 | 64.033 | 100.84 | 3351.1131 | 3351.1131 | 0 | 3241.93 | 961433.233 | 96289.2161 | 89.9848
West Fork/Little Kanawha River | WV-OLK-59_07 | WV-OLK-59 | WVLKW | West Fork/Little Kanawha River | Iron | 2001 | 0 | 0 | 0 | 0 | 0 | 0 | 0 | 0 | 0 | 0 | 0 | 0 | 256.6183 | 8.9806 | 96.5004 | 4.41 | 0 | 0 | 0 | 0 | 38.842 | 14.6407 | 62.3071 | 11.66 | 181.7411 | 4.1796 | 97.7003 | 2.37 | 0 | 0 | 0 | 0 | 87.3959 | 87.3959 | 0 | 133.7 | 839981.1662 | 8412.558 | 98.9985
West Fork/Little Kanawha River | WV-OLK-59-A_01 | WV-OLK-59-A | WVLKW-1 | Little Creek | Iron | 2002 | 0 | 0 | 0 | 0 | 0 | 0 | 0 | 0 | 0 | 0 | 0 | 0 | 4075.8422 | 142.6382 | 96.5004 | 70.09 | 0 | 0 | 0 | 0 | 100.7643 | 44.656 | 55.6828 | 42.5 | 1469.2113 | 33.7882 | 97.7003 | 19.2 | 228.898 | 46.9774 | 79.4767 | 26.52 | 2284.7938 | 2284.7938 | 0 | 3552.21 | 929.6929 | 93.1104 | 89.9848
West Fork/Little Kanawha River | WV-OLK-59_07 | WV-OLK-59 | WVLKW | West Fork/Little Kanawha River | Iron | 2003 | 0 | 0 | 0 | 0 | 11086.4855 | 237.9168 | 97.854 | 374.81 | 3656.7186 | 54.8467 | 98.5001 | 32.59 | 4309.3139 | 150.8088 | 96.5004 | 74.03 | 1134.3655 | 17.0142 | 98.5001 | 10.18 | 124.9731 | 42.6803 | 65.8485 | 36.18 | 867.6471 | 19.9537 | 97.7003 | 11.32 | 0 | 0 | 0 | 0 | 1353.5154 | 1353.5154 | 0 | 2100.32 | 68194.6378 | 6829.812 | 89.9848
West Fork/Little Kanawha River | WV-OLK-59-G_01 | WV-OLK-59-G | WVLKW-5 | Rockcamp Run | Iron | 2004 | 0 | 0 | 0 | 0 | 0 | 0 | 0 | 0 | 0 | 0 | 0 | 0 | 598.955 | 20.961 | 96.5004 | 10.29 | 0 | 0 | 0 | 0 | 4.5144 | 4.5144 | 0 | 5.28 | 320.7739 | 7.377 | 97.7003 | 4.19 | 0 | 0 | 0 | 0 | 611.1936 | 611.1936 | 0 | 953.42 | 24.8547 | 24.8547 | 0
West Fork/Little Kanawha River | WV-OLK-59_07 | WV-OLK-59 | WVLKW | West Fork/Little Kanawha River | Iron | 2005 | 0 | 0 | 0 | 0 | 856.0782 | 18.3725 | 97.8539 | 28.94 | 281.6169 | 4.2239 | 98.5001 | 2.51 | 1272.4633 | 48.8108 | 96.1641 | 25.17 | 86.9115 | 1.3036 | 98.5001 | 0.78 | 12.5892 | 12.5892 | 0 | 13.05 | 682.9071 | 15.7052 | 97.7003 | 8.91 | 0 | 0 | 0 | 0 | 1252.126 | 1252.126 | 0 | 1959.65 | 6270.6584 | 6270.6584 | 0
West Fork/Little Kanawha River | WV-OLK-59-J_01 | WV-OLK-59-J | WVLKW-8 | Barnes Run | Iron | 2006 | 0 | 0 | 0 | 0 | 0 | 0 | 0 | 0 | 0 | 0 | 0 | 0 | 1286.9227 | 45.0372 | 96.5004 | 22.11 | 0 | 0 | 0 | 0 | 34.9663 | 18.9637 | 45.7657 | 18.69 | 791.6206 | 18.2053 | 97.7003 | 10.34 | 91.0358 | 30.0131 | 67.0316 | 16.82 | 1347.3996 | 1347.3996 | 0 | 2069.29 | 566.4422 | 56.7302 | 89.9848
West Fork/Little Kanawha River | WV-OLK-59_07 | WV-OLK-59 | WVLKW | West Fork/Little Kanawha River | Iron | 2007 | 0 | 0 | 0 | 0 | 2487.7284 | 53.4194 | 97.8527 | 83.97 | 818.4853 | 12.2764 | 98.5001 | 7.3 | 1682.9003 | 58.8948 | 96.5004 | 28.93 | 253.8729 | 3.8078 | 98.5001 | 2.28 | 13.061 | 13.061 | 0 | 13.3 | 803.352 | 18.4751 | 97.7003 | 10.49 | 37.6645 | 12.4174 | 67.0316 | 6.97 | 1089.6715 | 1089.6715 | 0 | 1690.47 | 584670.7373 | 5855.5795 | 98.9985
West Fork/Little Kanawha River | WV-OLK-59-O_01 | WV-OLK-59-O | WVLKW-10 | Rowles Run | Iron | 2008 | 0 | 0 | 0 | 0 | 0 | 0 | 0 | 0 | 0 | 0 | 0 | 0 | 1624.5322 | 56.8521 | 96.5004 | 27.93 | 0 | 0 | 0 | 0 | 35.4172 | 20.1807 | 43.02 | 19.12 | 723.9375 | 16.6487 | 97.7003 | 9.46 | 0 | 0 | 0 | 0 | 1092.2595 | 1092.2595 | 0 | 1702.11 | 158.5595 | 158.5595 | 0
West Fork/Little Kanawha River | WV-OLK-59-O-3_01 | WV-OLK-59-O-3 | WVLKW-10-B | Hardman Fork | Iron | 2009 | 0 | 0 | 0 | 0 | 0 | 0 | 0 | 0 | 0 | 0 | 0 | 0 | 1626.9897 | 56.9382 | 96.5004 | 27.93 | 0 | 0 | 0 | 0 | 7.0572 | 7.0572 | 0 | 7.27 | 387.0785 | 8.9018 | 97.7003 | 5.06 | 0 | 0 | 0 | 0 | 665.4026 | 665.4026 | 0 | 1029.33 | 265.2691 | 26.5672 | 89.9848
West Fork/Little Kanawha River | WV-OLK-59-O_01 | WV-OLK-59-O | WVLKW-10 | Rowles Run | Iron | 2010 | 0 | 0 | 0 | 0 | 0 | 0 | 0 | 0 | 0 | 0 | 0 | 0 | 2481.3391 | 86.837 | 96.5004 | 42.63 | 0 | 0 | 0 | 0 | 51.9073 | 28.5737 | 44.9526 | 26.88 | 1019.3569 | 23.4427 | 97.7003 | 13.33 | 221.7746 | 18.1793 | 91.8028 | 10.51 | 1276.0602 | 1276.0602 | 0 | 1965.51 | 554.9649 | 55.5807 | 89.9848
West Fork/Little Kanawha River | WV-OLK-59_07 | WV-OLK-59 | WVLKW | West Fork/Little Kanawha River | Iron | 2011 | 0 | 0 | 0 | 0 | 62.0475 | 1.3297 | 97.857 | 2.1 | 20.2029 | 0.30302 | 98.5001 | 0.18 | 4758.5131 | 172.6181 | 96.3724 | 86.51 | 5.5733 | 0.083593 | 98.5001 | 0.05 | 27.4118 | 27.4118 | 0 | 25.58 | 1383.2208 | 31.8106 | 97.7003 | 18.04 | 0 | 0 | 0 | 0 | 1457.1536 | 1457.1536 | 0 | 2274.22 | 61320.7545 | 6141.3806 | 89.9848
West Fork/Little Kanawha River | WV-OLK-59-S_01 | WV-OLK-59-S | WVLKW-14 | Triplett Run | Iron | 2012 | 0 | 0 | 0 | 0 | 669.0083 | 14.3211 | 97.8594 | 22.64 | 220.0303 | 3.3002 | 98.5001 | 1.96 | 256.6134 | 8.9804 | 96.5004 | 4.41 | 68.0078 | 1.02 | 98.5001 | 0.61 | 1.5192 | 1.5192 | 0 | 1.46 | 70.5569 | 1.6226 | 97.7002 | 0.92 | 23.8907 | 7.8763 | 67.0318 | 4.45 | 98.0718 | 98.0718 | 0 | 155.04 | 179.5248 | 179.5248 | 0
West Fork/Little Kanawha River | WV-OLK-59-S-2_01 | WV-OLK-59-S-2 | WVLKW-14-A | Right Fork/Triplett Run | Iron | 2013 | 0 | 0 | 0 | 0 | 1288.8627 | 27.6999 | 97.8508 | 43.48 | 423.7604 | 6.3559 | 98.5001 | 3.78 | 1368.9091 | 47.9064 | 96.5004 | 23.52 | 131.372 | 1.9704 | 98.5001 | 1.18 | 20.5818 | 13.7692 | 33.1005 | 13.68 | 554.3598 | 12.7489 | 97.7003 | 7.24 | 750.9969 | 220.2428 | 70.6733 | 123.75 | 967.781 | 967.781 | 0 | 1498 | 494.3588 | 49.5109 | 89.9848
West Fork/Little Kanawha River | WV-OLK-59-S_01 | WV-OLK-59-S | WVLKW-14 | Triplett Run | Iron | 2014 | 0 | 0 | 0 | 0 | 6420.8355 | 138.0886 | 97.8494 | 216.7 | 2110.9772 | 31.6623 | 98.5001 | 18.84 | 2222.6943 | 77.7854 | 96.5004 | 38.22 | 654.2884 | 9.8136 | 98.5001 | 5.88 | 9.1938 | 9.1938 | 0 | 12.4 | 951.2338 | 21.876 | 97.7003 | 12.43 | 620.0315 | 152.5297 | 75.3997 | 85.85 | 1371.918 | 1371.918 | 0 | 2122.27 | 63.3957 | 63.3957 | 0
West Fork/Little Kanawha River | WV-OLK-59_07 | WV-OLK-59 | WVLKW | West Fork/Little Kanawha River | Iron | 2015 | 0 | 0 | 0 | 0 | 4207.5902 | 90.0909 | 97.8588 | 142.42 | 1389.631 | 20.8429 | 98.5001 | 12.38 | 178.8907 | 9.3044 | 94.7988 | 5.44 | 474.8865 | 7.1228 | 98.5001 | 4.26 | 27.5886 | 12.5813 | 54.3966 | 11.23 | 342.7733 | 7.8829 | 97.7003 | 4.47 | 109.4937 | 36.0981 | 67.0318 | 20.39 | 368.6612 | 368.6612 | 0 | 578.75 | 5705.477 | 5705.477 | 0
West Fork/Little Kanawha River | WV-OLK-59-W_05 | WV-OLK-59-W | WVLKW-15 | Henry Fork | Iron | 2016 | 0 | 0 | 0 | 0 | 2348.4797 | 50.5068 | 97.8494 | 79.26 | 772.0106 | 11.5793 | 98.5001 | 6.89 | 2710.0406 | 94.8406 | 96.5004 | 46.6 | 239.2389 | 3.5883 | 98.5001 | 2.15 | 68.9368 | 34.6755 | 49.6997 | 34.6 | 1480.8075 | 34.0549 | 97.7003 | 19.35 | 77.3351 | 25.4962 | 67.0316 | 14.29 | 2828.9981 | 2828.9981 | 0 | 4404.53 | 22960.8778 | 2299.572 | 89.9848
West Fork/Little Kanawha River | WV-OLK-59-W-8_01 | WV-OLK-59-W-8 | WVLKW-15-F | Laurel Run | Iron | 2017 | 0 | 0 | 0 | 0 | 8842.3802 | 191.39 | 97.8355 | 298.45 | 2907.7342 | 43.6127 | 98.5001 | 25.95 | 5873.2768 | 232.7092 | 96.0378 | 121.7 | 902.4556 | 13.5358 | 98.5001 | 8.11 | 118.6321 | 56.4587 | 52.4086 | 50.82 | 1504.4283 | 34.5981 | 97.7003 | 19.66 | 227.6374 | 75.0491 | 67.0313 | 41.74 | 2700.1647 | 2700.1647 | 0 | 4168.47 | 1283.3172 | 128.5265 | 89.9848
West Fork/Little Kanawha River | WV-OLK-59-W_05 | WV-OLK-59-W | WVLKW-15 | Henry Fork | Iron | 2018 | 0 | 0 | 0 | 0 | 2969.8127 | 63.6009 | 97.8584 | 100.52 | 981.1418 | 14.716 | 98.5001 | 8.74 | 172.8353 | 6.0485 | 96.5004 | 2.97 | 304.3577 | 4.565 | 98.5001 | 2.73 | 39.5835 | 11.4932 | 70.9646 | 8.51 | 24.5402 | 0.56436 | 97.7003 | 0.32 | 6.8691 | 2.2646 | 67.0318 | 1.28 | 15.3185 | 15.3185 | 0 | 21.63 | 1759.6581 | 1759.6581 | 0
West Fork/Little Kanawha River | WV-OLK-59-W-9_01 | WV-OLK-59-W-9 | WVLKW-15-G | Leatherbark Creek | Iron | 2019 | 0 | 0 | 0 | 0 | 3546.2752 | 76.8671 | 97.8325 | 119.63 | 1165.0575 | 17.4746 | 98.5001 | 10.4 | 1543.6103 | 54.0202 | 96.5004 | 26.52 | 361.5625 | 5.423 | 98.5001 | 3.25 | 104.7505 | 37.4071 | 64.2893 | 29.94 | 381.7444 | 8.7792 | 97.7003 | 4.99 | 0 | 0 | 0 | 0 | 1005.0784 | 1005.0784 | 0 | 1561.85 | 4402.4308 | 44.0911 | 98.9985
West Fork/Little Kanawha River | WV-OLK-59-W_05 | WV-OLK-59-W | WVLKW-15 | Henry Fork | Iron | 2020 | 0 | 0 | 0 | 0 | 325.0038 | 6.975 | 97.8539 | 10.97 | 106.5552 | 1.5982 | 98.5001 | 0.95 | 266.3355 | 12.3806 | 95.3515 | 6.94 | 32.3031 | 0.48451 | 98.5001 | 0.29 | 17.3421 | 5.6985 | 67.1408 | 4.82 | 110.3288 | 2.5373 | 97.7003 | 1.44 | 0 | 0 | 0 | 0 | 256.4292 | 256.4292 | 0 | 395.31 | 17165.7177 | 1719.1766 | 89.9848
West Fork/Little Kanawha River | WV-OLK-59-W-11_01 | WV-OLK-59-W-11 | WVLKW-15-H | Island Run | Iron | 2021 | 0 | 0 | 0 | 0 | 4755.4891 | 103.0916 | 97.8322 | 160.44 | 1562.8234 | 23.4406 | 98.5001 | 13.95 | 1845.636 | 98.6165 | 94.6568 | 57.7 | 485.0744 | 7.2756 | 98.5001 | 4.36 | 37.1875 | 15.3351 | 58.7626 | 14.61 | 537.811 | 12.3683 | 97.7003 | 7.03 | 71.5988 | 17.8094 | 75.1261 | 9.93 | 1128.783 | 1128.783 | 0 | 1750.22 | 52.9487 | 52.9487 | 0
West Fork/Little Kanawha River | WV-OLK-59-W_05 | WV-OLK-59-W | WVLKW-15 | Henry Fork | Iron | 2022 | 0 | 0 | 0 | 0 | 317.8904 | 6.826 | 97.8527 | 10.73 | 104.2733 | 1.564 | 98.5001 | 0.93 | 171.0253 | 5.9852 | 96.5004 | 2.94 | 32.291 | 0.48433 | 98.5001 | 0.29 | 17.4969 | 7.0563 | 59.6712 | 6.48 | 231.281 | 5.3189 | 97.7003 | 3.02 | 36.583 | 12.0608 | 67.0316 | 6.77 | 292.7187 | 292.7187 | 0 | 450.38 | 170125.9147 | 1703.8407 | 98.9985
West Fork/Little Kanawha River | WV-OLK-59-W-12_03 | WV-OLK-59-W-12 | WVLKW-15-I | Beech Fork | Iron | 2023 | 0 | 0 | 0 | 0 | 8161.7838 | 176.6563 | 97.8356 | 275.48 | 2684.15 | 40.2592 | 98.5001 | 23.95 | 427.926 | 14.9757 | 96.5004 | 7.35 | 832.5133 | 12.4868 | 98.5001 | 7.48 | 33.1372 | 15.8708 | 52.1058 | 15.48 | 603.0097 | 13.8677 | 97.7003 | 7.88 | 162.0683 | 31.868 | 80.3367 | 17.88 | 960.8286 | 960.8286 | 0 | 1481.67 | 48033.239 | 481.0613 | 98.9985
West Fork/Little Kanawha River | WV-OLK-59-W-12-F_01 | WV-OLK-59-W-12-F | WVLKW-15-I-3 | Road Run | Iron | 2024 | 0 | 0 | 0 | 0 | 2775.9648 | 60.1459 | 97.8333 | 93.59 | 910.7796 | 13.6607 | 98.5001 | 8.13 | 513.8773 | 17.9837 | 96.5004 | 8.82 | 282.579 | 4.2384 | 98.5001 | 2.54 | 17.3872 | 7.5361 | 56.6574 | 6.97 | 226.431 | 5.2073 | 97.7003 | 2.96 | 419.2511 | 38.895 | 90.7227 | 22.33 | 504.4632 | 504.4632 | 0 | 784.97 | 233.2517 | 23.3606 | 89.9848
West Fork/Little Kanawha River | WV-OLK-59-W-12_03 | WV-OLK-59-W-12 | WVLKW-15-I | Beech Fork | Iron | 2025 | 0 | 0 | 0 | 0 | 487.0515 | 10.5518 | 97.8335 | 16.42 | 159.0808 | 2.386 | 98.5001 | 1.42 | 3005.6998 | 108.2773 | 96.3976 | 53.95 | 48.9515 | 0.73422 | 98.5001 | 0.44 | 46.5679 | 29.5302 | 36.5868 | 29.45 | 1225.5126 | 28.1837 | 97.7003 | 16.02 | 1089.6827 | 213.7472 | 80.3845 | 119.86 | 2459.2421 | 2459.2421 | 0 | 3806.8 | 43020.631 | 430.8591 | 98.9985
West Fork/Little Kanawha River | WV-OLK-59-W-12-Q_01 | WV-OLK-59-W-12-Q | WVLKW-15-I-7 | Fink Run | Iron | 2026 | 0 | 0 | 0 | 0 | 0 | 0 | 0 | 0 | 0 | 0 | 0 | 0 | 767.6647 | 26.8652 | 96.5004 | 13.23 | 0 | 0 | 0 | 0 | 26.3715 | 10.2413 | 61.1651 | 9.11 | 255.6941 | 5.8803 | 97.7003 | 3.35 | 700.7792 | 167.3741 | 76.116 | 93.4 | 465.6371 | 465.6371 | 0 | 721.16 | 2114.0582 | 21.1727 | 98.9985
West Fork/Little Kanawha River | WV-OLK-59-W-12_02 | WV-OLK-59-W-12 | WVLKW-15-I | Beech Fork | Iron | 2027 | 0 | 0 | 0 | 0 | 5985.2196 | 129.8496 | 97.8305 | 201.94 | 1966.3178 | 29.4926 | 98.5001 | 17.56 | 855.9377 | 29.9544 | 96.5004 | 14.7 | 609.3836 | 9.1401 | 98.5001 | 5.48 | 57.9381 | 22.5876 | 61.0142 | 20.37 | 596.4334 | 13.7165 | 97.7003 | 7.8 | 2020.7279 | 482.2625 | 76.1342 | 269.26 | 1144.514 | 1144.514 | 0 | 1779.93 | 27747.6215 | 277.8973 | 98.9985
West Fork/Little Kanawha River | WV-OLK-59-W-12-T_01 | WV-OLK-59-W-12-T | WVLKW-15-I-9 | Sang Run | Iron | 2028 | 0 | 0 | 0 | 0 | 0 | 0 | 0 | 0 | 0 | 0 | 0 | 0 | 255.8112 | 8.9524 | 96.5004 | 4.41 | 0 | 0 | 0 | 0 | 9.8168 | 4.4989 | 54.1717 | 4.35 | 155.6465 | 3.5795 | 97.7003 | 2.04 | 222.5795 | 66.6688 | 70.0472 | 37.09 | 443.1248 | 443.1248 | 0 | 665.54 | 1787.5752 | 17.9029 | 98.9985
West Fork/Little Kanawha River | WV-OLK-59-W-12_01 | WV-OLK-59-W-12 | WVLKW-15-I | Beech Fork | Iron | 2029 | 0 | 0 | 0 | 0 | 8162.947 | 178.385 | 97.8147 | 274.94 | 2667.2234 | 40.0053 | 98.5001 | 23.9 | 2099.2456 | 82.7838 | 96.0565 | 43.31 | 827.8399 | 12.4167 | 98.5001 | 7.47 | 68.607 | 37.5216 | 45.3094 | 36.3 | 1369.8804 | 31.5038 | 97.7003 | 17.97 | 1935.056 | 442.742 | 77.1199 | 248.56 | 2691.467 | 2691.467 | 0 | 4085.15 | 12684.1307 | 127.0338 | 98.9985
West Fork/Little Kanawha River | WV-OLK-59-W_04 | WV-OLK-59-W | WVLKW-15 | Henry Fork | Iron | 2030 | 0 | 0 | 0 | 0 | 4290.4702 | 92.9011 | 97.8347 | 144.75 | 1409.5472 | 21.1416 | 98.5001 | 12.58 | 1004.6911 | 35.1602 | 96.5004 | 17.26 | 437.2991 | 6.559 | 98.5001 | 3.93 | 45.1613 | 19.5978 | 56.6049 | 18.76 | 688.6938 | 15.8382 | 97.7003 | 9 | 59.2969 | 19.5494 | 67.0313 | 10.87 | 1579.7774 | 1579.7774 | 0 | 2401.35 | 99845.1844 | 999.9669 | 98.9985
West Fork/Little Kanawha River | WV-OLK-59-W-15_01 | WV-OLK-59-W-15 | WVLKW-15-L | Clover Run | Iron | 2031 | 0 | 0 | 0 | 0 | 3958.0921 | 85.6258 | 97.8367 | 133.33 | 1298.3244 | 19.4734 | 98.5001 | 11.59 | 4418.7847 | 158.3541 | 96.4163 | 78.74 | 402.7113 | 6.0402 | 98.5001 | 3.62 | 41.8987 | 18.862 | 54.982 | 18.28 | 712.9618 | 16.3963 | 97.7003 | 9.32 | 100.2782 | 27.2653 | 72.8104 | 15.17 | 1358.0611 | 1358.0611 | 0 | 2114.67 | 11111.8444 | 111.2871 | 98.9985
West Fork/Little Kanawha River | WV-OLK-59-W-15-H_01 | WV-OLK-59-W-15-H | WVLKW-15-L-3 | Chambers Fork | Iron | 2032 | 0 | 0 | 0 | 0 | 0 | 0 | 0 | 0 | 0 | 0 | 0 | 0 | 2567.0706 | 89.8372 | 96.5004 | 44.1 | 0 | 0 | 0 | 0 | 18.5725 | 10.8686 | 41.4803 | 10.69 | 459.0148 | 10.5562 | 97.7003 | 6 | 664.0991 | 134.5637 | 79.7374 | 75.33 | 543.7402 | 543.7402 | 0 | 793.26 | 231.7529 | 23.2105 | 89.9848
West Fork/Little Kanawha River | WV-OLK-59-W-15_01 | WV-OLK-59-W-15 | WVLKW-15-L | Clover Run | Iron | 2033 | 0 | 0 | 0 | 0 | 0 | 0 | 0 | 0 | 0 | 0 | 0 | 0 | 770.2286 | 26.9549 | 96.5004 | 13.23 | 0 | 0 | 0 | 0 | 3.5156 | 3.5156 | 0 | 3.5 | 165.9766 | 3.817 | 97.7003 | 2.17 | 201.1559 | 10.4563 | 94.8019 | 6.22 | 139.4832 | 139.4832 | 0 | 216.99 | 6.5408 | 6.5408 | 0
West Fork/Little Kanawha River | WV-OLK-59-W_04 | WV-OLK-59-W | WVLKW-15 | Henry Fork | Iron | 2034 | 0 | 0 | 0 | 0 | 0 | 0 | 0 | 0 | 0 | 0 | 0 | 0 | 0 | 0 | 0 | 0 | 0 | 0 | 0 | 0 | 11.2585 | 4.0049 | 64.4282 | 3.6 | 100.2501 | 2.3055 | 97.7003 | 1.31 | 277.614 | 85.7297 | 69.1191 | 47.72 | 284.8508 | 284.8508 | 0 | 444.58 | 72103.5067 | 722.1292 | 98.9985
West Fork/Little Kanawha River | WV-OLK-59-W-17_01 | WV-OLK-59-W-17 | WVLKW-15-M | Rush Run | Iron | 2035 | 0 | 0 | 0 | 0 | 0 | 0 | 0 | 0 | 0 | 0 | 0 | 0 | 1369.0169 | 47.9101 | 96.5004 | 23.52 | 0 | 0 | 0 | 0 | 27.9897 | 13.5415 | 51.6198 | 12.85 | 448.4308 | 10.3128 | 97.7003 | 5.86 | 521.2149 | 85.3699 | 83.621 | 48.1 | 1104.5634 | 1104.5634 | 0 | 1721.34 | 12252.8219 | 122.7141 | 98.9985
West Fork/Little Kanawha River | WV-OLK-59-W-17_01 | WV-OLK-59-W-17 | WVLKW-15-M | Rush Run | Iron | 2036 | 0 | 0 | 0 | 0 | 821.1549 | 17.771 | 97.8359 | 27.66 | 268.7737 | 4.0313 | 98.5001 | 2.4 | 4303.0623 | 162.0785 | 96.2334 | 82.72 | 83.4103 | 1.2511 | 98.5001 | 0.75 | 129.7517 | 46.1254 | 64.451 | 37.99 | 705.8627 | 16.2331 | 97.7003 | 9.23 | 436.9797 | 96.0823 | 78.0122 | 53.81 | 1276.4512 | 1276.4512 | 0 | 1970.23 | 6387.4289 | 63.9712 | 98.9985
West Fork/Little Kanawha River | WV-OLK-59-W_03 | WV-OLK-59-W | WVLKW-15 | Henry Fork | Iron | 2037 | 0 | 0 | 0 | 0 | 199.1777 | 4.3127 | 97.8348 | 6.72 | 64.9876 | 0.97474 | 98.5001 | 0.58 | 0 | 0 | 0 | 0 | 20.0291 | 0.30041 | 98.5001 | 0.18 | 28.2838 | 13.0199 | 53.967 | 13.36 | 600.6994 | 13.8146 | 97.7003 | 7.85 | 135.7599 | 37.1082 | 72.6663 | 20.69 | 1125.4066 | 1125.4066 | 0 | 1739.16 | 59778.7309 | 598.6944 | 98.9985
West Fork/Little Kanawha River | WV-OLK-59-W-22_01 | WV-OLK-59-W-22 | WVLKW-15-O | Hayes Run | Iron | 2038 | 0 | 0 | 0 | 0 | 0 | 0 | 0 | 0 | 0 | 0 | 0 | 0 | 855.7542 | 29.948 | 96.5004 | 14.7 | 0 | 0 | 0 | 0 | 46.001 | 19.6266 | 57.3345 | 17.94 | 572.2018 | 13.1592 | 97.7003 | 7.48 | 1084.9739 | 286.0739 | 73.6331 | 159.24 | 1153.7411 | 1153.7411 | 0 | 1796.49 | 5125.3844 | 51.3316 | 98.9985
West Fork/Little Kanawha River | WV-OLK-59-W_03 | WV-OLK-59-W | WVLKW-15 | Henry Fork | Iron | 2039 | 0 | 0 | 0 | 0 | 3567.931 | 77.2625 | 97.8345 | 120.28 | 1171.8794 | 17.5769 | 98.5001 | 10.46 | 770.7452 | 26.973 | 96.5004 | 13.23 | 362.7045 | 5.4402 | 98.5001 | 3.26 | 38.1288 | 19.6843 | 48.3742 | 19.24 | 784.9069 | 18.0509 | 97.7003 | 10.26 | 792.4497 | 111.8074 | 85.8909 | 63.25 | 1318.0524 | 1318.0524 | 0 | 2025.54 | 49817.6274 | 498.9322 | 98.9985
West Fork/Little Kanawha River | WV-OLK-59-W-26_01 | WV-OLK-59-W-26 | WVLKW-15-R | Canoe Run | Iron | 2040 | 0 | 0 | 0 | 0 | 3842.8165 | 83.4551 | 97.8283 | 129.7 | 1261.321 | 18.9184 | 98.5001 | 11.27 | 1881.1638 | 65.8332 | 96.5004 | 32.34 | 391.2221 | 5.8679 | 98.5001 | 3.52 | 25.8497 | 22.6037 | 12.5569 | 23.85 | 1101.3465 | 25.3282 | 97.7003 | 14.41 | 492.4744 | 119.2486 | 75.7858 | 66.52 | 2164.392 | 2164.392 | 0 | 3349.86 | 986.9667 | 98.8464 | 89.9848
West Fork/Little Kanawha River | WV-OLK-59-W_02 | WV-OLK-59-W | WVLKW-15 | Henry Fork | Iron | 2041 | 0 | 0 | 0 | 0 | 1117.131 | 24.1755 | 97.8359 | 37.63 | 366.2058 | 5.4927 | 98.5001 | 3.27 | 0 | 0 | 0 | 0 | 113.4385 | 1.7014 | 98.5001 | 1.02 | 24.5023 | 10.8736 | 55.6222 | 11.3 | 547.5643 | 12.5926 | 97.7003 | 7.16 | 780.8855 | 227.0824 | 70.9199 | 126.59 | 914.3326 | 914.3326 | 0 | 1423.19 | 23647.3316 | 236.8322 | 98.9985
West Fork/Little Kanawha River | WV-OLK-59-W-29_01 | WV-OLK-59-W-29 | WVLKW-15-T | Sycamore Fork | Iron | 2042 | 0 | 0 | 0 | 0 | 26.6923 | 0.5814 | 97.8219 | 0.9 | 7.8221 | 0.11732 | 98.5001 | 0.07 | 3591.557 | 128.1674 | 96.4314 | 63.77 | 2.2193 | 0.033288 | 98.5001 | 0.02 | 31.2726 | 17.6744 | 43.4828 | 19.21 | 1026.6083 | 23.6094 | 97.7003 | 13.45 | 2437.3952 | 625.9638 | 74.3183 | 348.87 | 1397.0568 | 1397.0568 | 0 | 2162.64 | 686.8156 | 68.7858 | 89.9848
West Fork/Little Kanawha River | WV-OLK-59-W_01 | WV-OLK-59-W | WVLKW-15 | Henry Fork | Iron | 2043 | 0 | 0 | 0 | 0 | 0 | 0 | 0 | 0 | 0 | 0 | 0 | 0 | 902.0882 | 38.8059 | 95.6982 | 21.07 | 0 | 0 | 0 | 0 | 21.0863 | 15.2589 | 27.636 | 16 | 730.1702 | 16.7921 | 97.7003 | 9.57 | 1798.6006 | 433.9516 | 75.8728 | 242.26 | 1474.1427 | 1474.1427 | 0 | 2278.25 | 6412.0612 | 64.2179 | 98.9985
West Fork/Little Kanawha River | WV-OLK-59_06 | WV-OLK-59 | WVLKW | West Fork/Little Kanawha River | Iron | 2044 | 0 | 0 | 0 | 0 | 0 | 0 | 0 | 0 | 0 | 0 | 0 | 0 | 381.9614 | 13.3672 | 96.5004 | 5.88 | 0 | 0 | 0 | 0 | 31.9295 | 11.1751 | 65.0008 | 9 | 259.886 | 5.9768 | 97.7002 | 3.02 | 36.4329 | 12.012 | 67.0299 | 5.98 | 518.5612 | 518.5612 | 0 | 739.89 | 32807.1828 | 3285.6966 | 89.9848
West Fork/Little Kanawha River | WV-OLK-59-Z_01 | WV-OLK-59-Z | WVLKW-16 | Barnes Run | Iron | 2045 | 0 | 0 | 0 | 0 | 0 | 0 | 0 | 0 | 0 | 0 | 0 | 0 | 0 | 0 | 0 | 0 | 0 | 0 | 0 | 0 | 10.9321 | 4.3681 | 60.0432 | 3.78 | 135.9955 | 3.1276 | 97.7002 | 1.58 | 0 | 0 | 0 | 0 | 359.1733 | 359.1733 | 0 | 507.84 | 19227.9295 | 192.5711 | 98.9985
West Fork/Little Kanawha River | WV-OLK-59-Z-2_01 | WV-OLK-59-Z-2 | WVLKW-16-A | Left Fork/Barnes Run | Iron | 2046 | 0 | 0 | 0 | 0 | 0 | 0 | 0 | 0 | 0 | 0 | 0 | 0 | 2207.9033 | 77.2681 | 96.5004 | 34.06 | 0 | 0 | 0 | 0 | 46.297 | 21.5811 | 53.3854 | 18.47 | 653.8061 | 15.036 | 97.7002 | 7.61 | 1.3511 | 0.44543 | 67.0311 | 0.22 | 943.4009 | 943.4009 | 0 | 1326.92 | 419.4145 | 42.0051 | 89.9848
West Fork/Little Kanawha River | WV-OLK-59-Z_01 | WV-OLK-59-Z | WVLKW-16 | Barnes Run | Iron | 2047 | 0 | 0 | 0 | 0 | 1203.0262 | 26.0537 | 97.8343 | 37.01 | 413.2543 | 6.1984 | 98.5001 | 3.21 | 3608.1147 | 129.9248 | 96.3991 | 58.19 | 127.9192 | 1.9187 | 98.5001 | 1 | 87.8747 | 38.6071 | 56.0658 | 35.24 | 1674.9543 | 38.52 | 97.7002 | 19.51 | 1079.8281 | 113.0834 | 89.5277 | 57.5 | 1996.9576 | 1996.9576 | 0 | 2813.39 | 837.6188 | 83.889 | 89.9848
West Fork/Little Kanawha River | WV-OLK-59_06 | WV-OLK-59 | WVLKW | West Fork/Little Kanawha River | Iron | 2048 | 0 | 0 | 0 | 0 | 0 | 0 | 0 | 0 | 0 | 0 | 0 | 0 | 286.483 | 10.0258 | 96.5004 | 4.41 | 0 | 0 | 0 | 0 | 14.4332 | 9.0191 | 37.5111 | 9.04 | 469.922 | 10.8071 | 97.7002 | 5.46 | 105.0571 | 27.927 | 73.4173 | 13.95 | 1069.042 | 1069.042 | 0 | 1500.92 | 26472.5386 | 2651.2709 | 89.9848
West Fork/Little Kanawha River | WV-OLK-59-AF_01 | WV-OLK-59-AF | WVLKW-17 | Jesse Run | Iron | 2049 | 0 | 0 | 0 | 0 | 4517.4224 | 97.8318 | 97.8343 | 139.13 | 1558.0448 | 23.3691 | 98.5001 | 12.09 | 1336.7072 | 46.7796 | 96.5004 | 20.61 | 484.0303 | 7.26 | 98.5001 | 3.78 | 7.9265 | 7.9265 | 0 | 8.17 | 582.6475 | 13.3995 | 97.7002 | 6.78 | 0 | 0 | 0 | 0 | 902.561 | 902.561 | 0 | 1273.35 | 424.2587 | 42.4903 | 89.9848
West Fork/Little Kanawha River | WV-OLK-59_06 | WV-OLK-59 | WVLKW | West Fork/Little Kanawha River | Iron | 2050 | 0 | 0 | 0 | 0 | 6434.8035 | 138.7898 | 97.8431 | 197.89 | 2218.6911 | 33.2781 | 98.5001 | 17.2 | 2822.2829 | 102.5493 | 96.3664 | 46.04 | 688.2945 | 10.3237 | 98.5001 | 5.37 | 13.0351 | 13.0351 | 0 | 13.81 | 1052.8728 | 24.2136 | 97.7002 | 12.24 | 472.9729 | 135.533 | 71.3444 | 67.69 | 1248.7305 | 1248.7305 | 0 | 1742.39 | 2794.0802 | 2794.0802 | 0
West Fork/Little Kanawha River | WV-OLK-59-AL_01 | WV-OLK-59-AL | WVLKW-21 | Daniels Run | Iron | 2051 | 0 | 0 | 0 | 0 | 0 | 0 | 0 | 0 | 0 | 0 | 0 | 0 | 381.9347 | 13.3663 | 96.5004 | 5.88 | 0 | 0 | 0 | 0 | 11.9851 | 4.1108 | 65.7009 | 3.3 | 96.3786 | 2.2165 | 97.7002 | 1.12 | 0 | 0 | 0 | 0 | 171.1584 | 171.1584 | 0 | 240.94 | 106.5302 | 106.5302 | 0
West Fork/Little Kanawha River | WV-OLK-59-AL-1_01 | WV-OLK-59-AL-1 | WVLKW-21-A | Right Fork/Daniels Run | Iron | 2052 | 0 | 0 | 0 | 0 | 0 | 0 | 0 | 0 | 0 | 0 | 0 | 0 | 3084.4784 | 107.9449 | 96.5004 | 47.6 | 0 | 0 | 0 | 0 | 66.8514 | 25.2174 | 62.2784 | 19.92 | 487.8047 | 11.2184 | 97.7002 | 5.68 | 673.211 | 152.8302 | 77.2983 | 76.47 | 627.612 | 627.612 | 0 | 889.16 | 280.9903 | 28.1417 | 89.9848
West Fork/Little Kanawha River | WV-OLK-59-AL-2_01 | WV-OLK-59-AL-2 | WVLKW-21-B | Left Fork/Daniels Run | Iron | 2053 | 0 | 0 | 0 | 0 | 0 | 0 | 0 | 0 | 0 | 0 | 0 | 0 | 3143.4154 | 110.0075 | 96.5004 | 48.51 | 0 | 0 | 0 | 0 | 147.4262 | 49.7489 | 66.2551 | 45.04 | 910.3142 | 20.9351 | 97.7002 | 10.6 | 83.1191 | 27.4043 | 67.0301 | 13.65 | 1031.9713 | 1031.9713 | 0 | 1429.76 | 452.7144 | 45.3401 | 89.9848
West Fork/Little Kanawha River | WV-OLK-59_05 | WV-OLK-59 | WVLKW | West Fork/Little Kanawha River | Iron | 2054 | 0 | 0 | 0 | 0 | 12519.6755 | 270.2202 | 97.8416 | 385.64 | 4325.6509 | 64.8804 | 98.5001 | 33.53 | 3697.7355 | 139.0718 | 96.239 | 63.54 | 1342.1443 | 20.1308 | 98.5001 | 10.47 | 12.6348 | 12.6348 | 0 | 13.76 | 861.2721 | 19.8073 | 97.7002 | 10.01 | 570.1827 | 187.9894 | 67.03 | 93.62 | 1240.4209 | 1240.4209 | 0 | 1707.55 | 241012.681 | 2413.7841 | 98.9985
West Fork/Little Kanawha River | WV-OLK-59-AS_01 | WV-OLK-59-AS | WVLKW-23.5 | Mushroom Run | Iron | 2055 | 0 | 0 | 0 | 0 | 211.1635 | 4.5664 | 97.8375 | 6.5 | 72.2076 | 1.083 | 98.5001 | 0.56 | 1049.6574 | 36.734 | 96.5004 | 16.17 | 21.7808 | 0.32669 | 98.5001 | 0.17 | 54.0593 | 19.4124 | 64.0905 | 14.36 | 153.8881 | 3.5391 | 97.7002 | 1.79 | 1050.9131 | 232.6788 | 77.8594 | 116.76 | 321.8485 | 321.8485 | 0 | 458.13 | 166.4191 | 16.6672 | 89.9848
West Fork/Little Kanawha River | WV-OLK-59_05 | WV-OLK-59 | WVLKW | West Fork/Little Kanawha River | Iron | 2056 | 0 | 0 | 0 | 0 | 692.9606 | 14.9861 | 97.8374 | 21.33 | 238.5385 | 3.5778 | 98.5001 | 1.85 | 3638.4695 | 132.1572 | 96.3678 | 59.36 | 74.3095 | 1.1146 | 98.5001 | 0.58 | 256.8175 | 77.4446 | 69.8445 | 63.27 | 933.6198 | 21.4711 | 97.7002 | 10.86 | 463.0636 | 81.0101 | 82.5056 | 40.81 | 1335.6224 | 1335.6224 | 0 | 1855.01 | 235927.2538 | 2362.8526 | 98.9985
West Fork/Little Kanawha River | WV-OLK-59-AX_01 | WV-OLK-59-AX | WVLKW-27 | Millstone Creek | Iron | 2057 | 0 | 0 | 0 | 0 | 0 | 0 | 0 | 0 | 0 | 0 | 0 | 0 | 8109.6069 | 283.8051 | 96.5004 | 125.17 | 0 | 0 | 0 | 0 | 155.4402 | 58.5715 | 62.319 | 44.35 | 629.2145 | 14.4705 | 97.7002 | 7.33 | 624.5872 | 122.0814 | 80.4541 | 61.1 | 1470.3925 | 1470.3925 | 0 | 2068.79 | 6647.3103 | 66.574 | 98.9985
West Fork/Little Kanawha River | WV-OLK-59_05 | WV-OLK-59 | WVLKW | West Fork/Little Kanawha River | Iron | 2058 | 0 | 0 | 0 | 0 | 0 | 0 | 0 | 0 | 0 | 0 | 0 | 0 | 765.8456 | 26.8017 | 96.5004 | 11.79 | 0 | 0 | 0 | 0 | 45.4282 | 19.0947 | 57.9673 | 14.86 | 207.3955 | 4.7696 | 97.7002 | 2.41 | 194.587 | 64.1555 | 67.0299 | 31.94 | 606.5434 | 606.5434 | 0 | 813.31 | 235643.1399 | 2360.0072 | 98.9985
West Fork/Little Kanawha River | WV-OLK-59-BB_01 | WV-OLK-59-BB | WVLKW-28 | Crummis Creek | Iron | 2059 | 0 | 0 | 0 | 0 | 0 | 0 | 0 | 0 | 0 | 0 | 0 | 0 | 477.4479 | 16.7089 | 96.5004 | 7.35 | 0 | 0 | 0 | 0 | 6.1898 | 3.6506 | 41.0227 | 3.55 | 184.9495 | 4.2534 | 97.7002 | 2.15 | 0 | 0 | 0 | 0 | 240.9461 | 240.9461 | 0 | 335.67 | 173.8125 | 173.8125 | 0
West Fork/Little Kanawha River | WV-OLK-59-BB-2_01 | WV-OLK-59-BB-2 | WVLKW-28-A | Right Fork/Crummis Creek | Iron | 2060 | 0 | 0 | 0 | 0 | 7921.398 | 172.1544 | 97.8267 | 243.55 | 2718.6569 | 40.7771 | 98.5001 | 21.17 | 1718.788 | 63.6147 | 96.2989 | 28.96 | 843.421 | 12.6504 | 98.5001 | 6.61 | 10.3858 | 10.3858 | 0 | 10.27 | 547.9722 | 12.6021 | 97.7002 | 6.4 | 0 | 0 | 0 | 0 | 1119.2634 | 1119.2634 | 0 | 1581.16 | 53.7195 | 53.7195 | 0
West Fork/Little Kanawha River | WV-OLK-59-BB_01 | WV-OLK-59-BB | WVLKW-28 | Crummis Creek | Iron | 2061 | 0 | 0 | 0 | 0 | 0 | 0 | 0 | 0 | 0 | 0 | 0 | 0 | 1614.9282 | 56.5163 | 96.5004 | 24.99 | 0 | 0 | 0 | 0 | 12.1735 | 11.3698 | 6.6022 | 11.47 | 577.9655 | 13.2918 | 97.7002 | 6.75 | 799.9049 | 162.9387 | 79.6302 | 81.82 | 1309.2605 | 1309.2605 | 0 | 1852.49 | 56.8061 | 56.8061 | 0
West Fork/Little Kanawha River | WV-OLK-59_05 | WV-OLK-59 | WVLKW | West Fork/Little Kanawha River | Iron | 2062 | 0 | 0 | 0 | 0 | 0 | 0 | 0 | 0 | 0 | 0 | 0 | 0 | 6773.0267 | 240.1257 | 96.4547 | 106.64 | 0 | 0 | 0 | 0 | 60.0508 | 35.2215 | 41.3471 | 31.32 | 1224.6416 | 28.1639 | 97.7002 | 14.26 | 955.284 | 269.6719 | 71.7705 | 134.56 | 1669.0312 | 1669.0312 | 0 | 2331.6 | 198606.4388 | 1989.0781 | 98.9985
West Fork/Little Kanawha River | WV-OLK-59-BH_03 | WV-OLK-59-BH | WVLKW-31 | Left Fork/West Fork/Little Kanawha River | Iron | 2063 | 0 | 0 | 0 | 0 | 182.5106 | 3.9494 | 97.8361 | 5.61 | 61.7411 | 0.92605 | 98.5001 | 0.48 | 4089.1164 | 143.1034 | 96.5004 | 63.21 | 19.171 | 0.28754 | 98.5001 | 0.15 | 44.5285 | 21.623 | 51.4401 | 20.17 | 955.6342 | 21.9774 | 97.7002 | 11.14 | 233.6617 | 63.6621 | 72.7546 | 31.68 | 1326.2922 | 1326.2922 | 0 | 1859.73 | 67059.7176 | 671.6148 | 98.9985
West Fork/Little Kanawha River | WV-OLK-59-BH-5_01 | WV-OLK-59-BH-5 | WVLKW-31-C | Bear Run | Iron | 2064 | 0 | 0 | 0 | 0 | 0 | 0 | 0 | 0 | 0 | 0 | 0 | 0 | 2657.3588 | 92.9973 | 96.5004 | 41.16 | 0 | 0 | 0 | 0 | 15.3785 | 8.6928 | 43.4745 | 8.61 | 474.0052 | 10.901 | 97.7002 | 5.54 | 0 | 0 | 0 | 0 | 710.3575 | 710.3575 | 0 | 999.48 | 29.22 | 29.22 | 0
West Fork/Little Kanawha River | WV-OLK-59-BH_03 | WV-OLK-59-BH | WVLKW-31 | Left Fork/West Fork/Little Kanawha River | Iron | 2065 | 0 | 0 | 0 | 0 | 3151.5155 | 68.5723 | 97.8241 | 96.93 | 1081.0301 | 16.2143 | 98.5001 | 8.42 | 2754.0143 | 96.3799 | 96.5004 | 42.63 | 335.4978 | 5.0321 | 98.5001 | 2.63 | 28.0891 | 20.6875 | 26.3506 | 20.14 | 982.6903 | 22.5996 | 97.7002 | 11.48 | 760.5357 | 132.8907 | 82.5267 | 66.92 | 1831.2355 | 1831.2355 | 0 | 2556.51 | 59207.3283 | 592.9717 | 98.9985
West Fork/Little Kanawha River | WV-OLK-59-BH-11_01 | WV-OLK-59-BH-11 | WVLKW-31-E | Frozen Run | Iron | 2066 | 0 | 0 | 0 | 0 | 0 | 0 | 0 | 0 | 0 | 0 | 0 | 0 | 1233.3404 | 43.1621 | 96.5004 | 19.11 | 0 | 0 | 0 | 0 | 9.0434 | 9.0434 | 0 | 8.21 | 463.5922 | 10.6615 | 97.7002 | 5.42 | 43.8801 | 7.7941 | 82.2378 | 3.93 | 1015.162 | 1015.162 | 0 | 1426.03 | 45.3287 | 45.3287 | 0
West Fork/Little Kanawha River | WV-OLK-59-BH_03 | WV-OLK-59-BH | WVLKW-31 | Left Fork/West Fork/Little Kanawha River | Iron | 2067 | 0 | 0 | 0 | 0 | 157.4765 | 3.4364 | 97.8178 | 4.84 | 53.8746 | 0.80806 | 98.5001 | 0.42 | 3320.6094 | 116.2085 | 96.5004 | 51.45 | 16.5684 | 0.24851 | 98.5001 | 0.13 | 31.759 | 19.0967 | 39.8698 | 18.05 | 827.0843 | 19.021 | 97.7002 | 9.67 | 576.5529 | 144.9751 | 74.8549 | 72.71 | 1567.6531 | 1567.6531 | 0 | 2200.08 | 38965.9905 | 390.2512 | 98.9985
West Fork/Little Kanawha River | WV-OLK-59-BH-14_01 | WV-OLK-59-BH-14 | WVLKW-31-G | Nicut Run | Iron | 2068 | 0 | 0 | 0 | 0 | 10.7668 | 0.23549 | 97.8128 | 0.33 | 2.5644 | 0.038463 | 98.5001 | 0.02 | 3229.0387 | 113.0039 | 96.5004 | 49.98 | 0 | 0 | 0 | 0 | 14.0403 | 14.0403 | 0 | 14.12 | 861.8446 | 19.8204 | 97.7002 | 10.08 | 859.1095 | 177.0261 | 79.3942 | 89.36 | 1512.6829 | 1512.6829 | 0 | 2086.19 | 612.8973 | 61.3827 | 89.9848
West Fork/Little Kanawha River | WV-OLK-59-BH_01 | WV-OLK-59-BH | WVLKW-31 | Left Fork/West Fork/Little Kanawha River | Iron | 2069 | 0 | 0 | 0 | 0 | 5528.2491 | 120.956 | 97.812 | 169.48 | 1887.6034 | 28.3121 | 98.5001 | 14.73 | 4197.1598 | 155.0638 | 96.3055 | 70.54 | 585.6825 | 8.7846 | 98.5001 | 4.6 | 82.3129 | 36.3444 | 55.8461 | 32.01 | 1230.5925 | 28.3007 | 97.7002 | 14.4 | 1679.3208 | 207.4151 | 87.6489 | 105.91 | 2337.9008 | 2337.9008 | 0 | 3219.46 | 211.2627 | 211.2627 | 0
West Fork/Little Kanawha River | WV-OLK-59-BH_01 | WV-OLK-59-BH | WVLKW-31 | Left Fork/West Fork/Little Kanawha River | Iron | 2070 | 0 | 0 | 0 | 0 | 5203.2908 | 114.3017 | 97.8033 | 159.39 | 1775.0631 | 26.6241 | 98.5001 | 13.86 | 1328.9601 | 46.5085 | 96.5004 | 20.58 | 550.9737 | 8.264 | 98.5001 | 4.33 | 79.1598 | 32.3323 | 59.1557 | 27.3 | 930.4284 | 21.3977 | 97.7002 | 10.9 | 707.8908 | 208.5912 | 70.5334 | 105.32 | 1494.2596 | 1494.2596 | 0 | 2062.35 | 723.9151 | 72.5014 | 89.9848
West Fork/Little Kanawha River | WV-OLK-59_04 | WV-OLK-59 | WVLKW | West Fork/Little Kanawha River | Iron | 2071 | 0 | 0 | 0 | 0 | 4895.5944 | 105.9344 | 97.8361 | 150.48 | 1682.4035 | 25.2343 | 98.5001 | 13.08 | 4235.4439 | 154.8737 | 96.3434 | 70.01 | 521.437 | 7.821 | 98.5001 | 4.08 | 99.7193 | 44.3663 | 55.5088 | 36.31 | 899.847 | 20.6944 | 97.7002 | 10.49 | 1281.9567 | 275.2624 | 78.5279 | 137.61 | 2090.5119 | 2090.5119 | 0 | 2930.53 | 100878.4875 | 1010.3157 | 98.9985
West Fork/Little Kanawha River | WV-OLK-59-BO_01 | WV-OLK-59-BO | WVLKW-35 | Meadow Run | Iron | 2072 | 0 | 0 | 0 | 0 | 0 | 0 | 0 | 0 | 0 | 0 | 0 | 0 | 199.8681 | 10.8643 | 94.5643 | 5.74 | 0 | 0 | 0 | 0 | 17.9829 | 8.5877 | 52.2453 | 7.29 | 243.2579 | 5.5944 | 97.7002 | 2.84 | 682.0509 | 155.8918 | 77.1437 | 78.03 | 357.5194 | 357.5194 | 0 | 504.04 | 1531.5655 | 15.3389 | 98.9985
West Fork/Little Kanawha River | WV-OLK-59_04 | WV-OLK-59 | WVLKW | West Fork/Little Kanawha River | Iron | 2073 | 0 | 0 | 0 | 0 | 0 | 0 | 0 | 0 | 0 | 0 | 0 | 0 | 3812.4969 | 133.4227 | 96.5004 | 59.03 | 0 | 0 | 0 | 0 | 67.7949 | 29.6546 | 56.2584 | 25.21 | 790.4745 | 18.1791 | 97.7002 | 9.23 | 209.8145 | 34.1487 | 83.7244 | 17.21 | 1537.1289 | 1537.1289 | 0 | 2129.85 | 90932.7718 | 910.7076 | 98.9985
West Fork/Little Kanawha River | WV-OLK-59-BS_01 | WV-OLK-59-BS | WVLKW-38 | Big White Oak Run | Iron | 2074 | 0 | 0 | 0 | 0 | 0 | 0 | 0 | 0 | 0 | 0 | 0 | 0 | 3579.1145 | 125.2552 | 96.5004 | 55.39 | 0 | 0 | 0 | 0 | 32.2922 | 29.0712 | 9.9746 | 28.13 | 1331.1708 | 30.6138 | 97.7002 | 15.55 | 2398.8937 | 578.9512 | 75.8659 | 289.97 | 2308.9785 | 2308.9785 | 0 | 3189.88 | 1120.3938 | 112.2094 | 89.9848
West Fork/Little Kanawha River | WV-OLK-59_02 | WV-OLK-59 | WVLKW | West Fork/Little Kanawha River | Iron | 2075 | 0 | 0 | 0 | 0 | 0 | 0 | 0 | 0 | 0 | 0 | 0 | 0 | 95.497 | 3.342 | 96.5004 | 1.47 | 0 | 0 | 0 | 0 | 9.7945 | 3.3124 | 66.181 | 2.29 | 6.0252 | 0.13857 | 97.7002 | 0.07 | 0 | 0 | 0 | 0 | 45.0033 | 45.0033 | 0 | 61.37 | 6624.803 | 663.4856 | 89.9848
West Fork/Little Kanawha River | WV-OLK-59-BT_01 | WV-OLK-59-BT | WVLKW-39 | Walnut Fork | Iron | 2076 | 0 | 0 | 0 | 0 | 1163.2622 | 25.4091 | 97.8157 | 35.73 | 397.5994 | 5.9636 | 98.5001 | 3.1 | 3342.9374 | 125.5828 | 96.2433 | 57.63 | 123.6112 | 1.854 | 98.5001 | 0.97 | 88.7129 | 36.0549 | 59.3578 | 30.84 | 1067.325 | 24.546 | 97.7002 | 12.48 | 2150.8953 | 482.7792 | 77.5545 | 242.83 | 1876.3449 | 1876.3449 | 0 | 2629.53 | 7769.1494 | 77.8094 | 98.9985
West Fork/Little Kanawha River | WV-OLK-59_02 | WV-OLK-59 | WVLKW | West Fork/Little Kanawha River | Iron | 2077 | 0 | 0 | 0 | 0 | 0 | 0 | 0 | 0 | 0 | 0 | 0 | 0 | 1080.0797 | 37.7986 | 96.5004 | 16.67 | 0 | 0 | 0 | 0 | 44.7505 | 14.1736 | 68.3276 | 9.96 | 64.401 | 1.4811 | 97.7002 | 0.75 | 0 | 0 | 0 | 0 | 191.9969 | 191.9969 | 0 | 265.5 | 4848.3659 | 485.5723 | 89.9848
West Fork/Little Kanawha River | WV-OLK-59-BU_01 | WV-OLK-59-BU | WVLKW-40 | Walker Creek | Iron | 2078 | 0 | 0 | 0 | 0 | 1134.3417 | 24.7738 | 97.816 | 34.77 | 387.3969 | 5.8106 | 98.5001 | 3.02 | 5071.1453 | 177.4705 | 96.5004 | 78.44 | 119.8059 | 1.797 | 98.5001 | 0.94 | 32.4009 | 26.2601 | 18.9528 | 27.01 | 1539.6817 | 35.4091 | 97.7002 | 18 | 908.746 | 203.4558 | 77.6114 | 102.24 | 2534.3867 | 2534.3867 | 0 | 3494.97 | 104.8019 | 104.8019 | 0
West Fork/Little Kanawha River | WV-OLK-59_02 | WV-OLK-59 | WVLKW | West Fork/Little Kanawha River | Iron | 2079 | 0 | 0 | 0 | 0 | 968.2527 | 21.0678 | 97.8241 | 29.78 | 332.5263 | 4.9876 | 98.5001 | 2.59 | 949.66 | 33.2344 | 96.5004 | 14.7 | 102.0527 | 1.5307 | 98.5001 | 0.8 | 66.2467 | 24.2506 | 63.3935 | 18.3 | 266.217 | 6.1224 | 97.7002 | 3.11 | 517.5198 | 159.4007 | 69.1991 | 79.59 | 632.8267 | 632.8267 | 0 | 891.18 | 29862.3661 | 299.0768 | 98.9985
West Fork/Little Kanawha River | WV-OLK-59-BW_01 | WV-OLK-59-BW | WVLKW-41 | Stinson Creek | Iron | 2080 | 0 | 0 | 0 | 0 | 0 | 0 | 0 | 0 | 0 | 0 | 0 | 0 | 2946.388 | 103.1122 | 96.5004 | 45.57 | 0 | 0 | 0 | 0 | 140.2505 | 60.8362 | 56.6232 | 49.19 | 1237.7248 | 28.4648 | 97.7002 | 14.47 | 754.2824 | 203.5574 | 73.0131 | 102.23 | 2276.4374 | 2276.4374 | 0 | 3122.38 | 979.4126 | 98.0899 | 89.9848
West Fork/Little Kanawha River | WV-OLK-59_01 | WV-OLK-59 | WVLKW | West Fork/Little Kanawha River | Iron | 2081 | 0 | 0 | 0 | 0 | 2949.3811 | 64.4504 | 97.8148 | 90.45 | 1008.0396 | 15.1196 | 98.5001 | 7.86 | 2755.0673 | 96.4167 | 96.5004 | 42.63 | 312.1918 | 4.6826 | 98.5001 | 2.45 | 46.8474 | 28.8236 | 38.4735 | 26.77 | 1180.1508 | 27.1407 | 97.7002 | 13.8 | 1838.5721 | 395.5086 | 78.4883 | 199.29 | 1946.9706 | 1946.9706 | 0 | 2711.3 | 9329.2665 | 93.4342 | 98.9985
Little Kanawha River | WV-OLK_11 | WV-OLK | WVLK | Little Kanawha River | Iron | 2082 | 0 | 0 | 0 | 0 | 2381.3811 | 49.4158 | 97.9249 | 63.97 | 713.1586 | 10.6967 | 98.5001 | 5.56 | 3994.2906 | 139.7873 | 96.5003 | 52.92 | 220.4707 | 3.3068 | 98.5001 | 1.73 | 19.3592 | 19.3592 | 0 | 17.32 | 1196.9139 | 27.5264 | 97.7002 | 13.43 | 259.9865 | 85.732 | 67.0245 | 35.23 | 1670.4298 | 1670.4298 | 0 | 2197.38 | 368995.6772 | 36955.561 | 89.9848
Little Kanawha River | WV-OLK-65_01 | WV-OLK-65 | WVLK-36 | Two Run | Iron | 2083 | 0 | 0 | 0 | 0 | 0 | 0 | 0 | 0 | 0 | 0 | 0 | 0 | 1216.3431 | 42.5681 | 96.5003 | 16.17 | 0 | 0 | 0 | 0 | 25.5593 | 25.5593 | 0 | 20.75 | 1198.834 | 27.5705 | 97.7002 | 13.5 | 0 | 0 | 0 | 0 | 1588.4905 | 1588.4905 | 0 | 2003.61 | 632.3264 | 63.3286 | 89.9848
Little Kanawha River | WV-OLK_11 | WV-OLK | WVLK | Little Kanawha River | Iron | 2084 | 0 | 0 | 0 | 0 | 510.6672 | 10.4792 | 97.9479 | 13.71 | 153.2248 | 2.2982 | 98.5001 | 1.19 | 111.1251 | 3.889 | 96.5003 | 1.47 | 47.3363 | 0.71 | 98.5001 | 0.37 | 7.1379 | 2.0824 | 70.8262 | 1.41 | 30.4291 | 0.6998 | 97.7002 | 0.34 | 0 | 0 | 0 | 0 | 31.0052 | 31.0052 | 0 | 48.04 | 484569.82 | 48530.5131 | 89.9848
Little Kanawha River | WV-OLK-66_01 | WV-OLK-66 | WVLK-37 | Rock Run | Iron | 2085 | 0 | 0 | 0 | 0 | 3978.7129 | 82.9337 | 97.9156 | 107.03 | 1192.4528 | 17.8856 | 98.5001 | 9.3 | 777.3204 | 27.2037 | 96.5003 | 10.29 | 369.4407 | 5.5412 | 98.5001 | 2.9 | 24.8077 | 24.8077 | 0 | 21.1 | 1379.2646 | 31.72 | 97.7002 | 15.49 | 0 | 0 | 0 | 0 | 2102.8939 | 2102.8939 | 0 | 2599.11 | 80.0117 | 80.0117 | 0
Little Kanawha River | WV-OLK_11 | WV-OLK | WVLK | Little Kanawha River | Iron | 2086 | 0 | 0 | 0 | 0 | 721.2514 | 14.9722 | 97.9241 | 19.38 | 215.4786 | 3.232 | 98.5001 | 1.68 | 2725.2536 | 103.9873 | 96.1843 | 41.01 | 66.2661 | 0.99392 | 98.5001 | 0.52 | 22.139 | 22.139 | 0 | 20.59 | 969.6036 | 22.2987 | 97.7002 | 10.88 | 0 | 0 | 0 | 0 | 1466.776 | 1466.776 | 0 | 1875.43 | 333023.7872 | 33352.9134 | 89.9848
Straight Creek | WV-OLK-69_02 | WV-OLK-69 | WVLK-39 | Straight Creek | Iron | 2087 | 0 | 0 | 0 | 0 | 4434.2538 | 92.041 | 97.9243 | 119.14 | 1328.8173 | 19.9309 | 98.5001 | 10.36 | 2551.783 | 89.3042 | 96.5003 | 33.81 | 411.6248 | 6.174 | 98.5001 | 3.23 | 25.9443 | 25.9443 | 0 | 23.08 | 1310.0595 | 30.1285 | 97.7002 | 14.7 | 82.3099 | 13.0497 | 84.1457 | 5.49 | 2134.6688 | 2134.6688 | 0 | 2629.69 | 26292.683 | 263.3258 | 98.9985
Straight Creek | WV-OLK-69-J_01 | WV-OLK-69-J | WVLK-39-A | Left Fork/Straight Creek | Iron | 2088 | 0 | 0 | 0 | 0 | 1797.8277 | 37.6713 | 97.9046 | 48.48 | 538.3313 | 8.0744 | 98.5001 | 4.21 | 552.9007 | 19.3497 | 96.5003 | 7.35 | 166.4249 | 2.4962 | 98.5001 | 1.31 | 27.1178 | 16.9446 | 37.5149 | 15.21 | 712.9333 | 16.3959 | 97.7002 | 8.03 | 48.0588 | 8.8161 | 81.6556 | 3.67 | 1163.579 | 1163.579 | 0 | 1483.57 | 477.1873 | 47.7911 | 89.9848
Straight Creek | WV-OLK-69_01 | WV-OLK-69 | WVLK-39 | Straight Creek | Iron | 2089 | 0 | 0 | 0 | 0 | 4620.1595 | 96.9238 | 97.9022 | 124.6 | 1383.7825 | 20.7553 | 98.5001 | 10.83 | 7517.9432 | 263.1036 | 96.5003 | 99.99 | 429.0726 | 6.4356 | 98.5001 | 3.38 | 29.7744 | 29.7744 | 0 | 26.73 | 1795.7866 | 41.2991 | 97.7002 | 20.23 | 848.4098 | 241.8259 | 71.4966 | 99.35 | 1854.6114 | 1854.6114 | 0 | 2373.07 | 9619.2652 | 96.3386 | 98.9985
Little Kanawha River | WV-OLK_11 | WV-OLK | WVLK | Little Kanawha River | Iron | 2090 | 0 | 0 | 0 | 0 | 1672.1879 | 34.347 | 97.946 | 44.9 | 501.9656 | 7.529 | 98.5001 | 3.9 | 888.915 | 31.1092 | 96.5003 | 11.76 | 156.019 | 2.3401 | 98.5001 | 1.22 | 11.6884 | 11.6884 | 0 | 10.99 | 680.7275 | 15.6552 | 97.7002 | 7.61 | 63.7414 | 13.9501 | 78.1146 | 5.82 | 829.476 | 829.476 | 0 | 1144.09 | 3511792.2589 | 35171.2123 | 98.9985
Leading Creek | WV-OLK-72_02 | WV-OLK-72 | WVLK-40 | Leading Creek | Iron | 2091 | 0 | 0 | 0 | 0 | 0 | 0 | 0 | 0 | 0 | 0 | 0 | 0 | 3886.0828 | 136.0004 | 96.5003 | 51.45 | 0 | 0 | 0 | 0 | 11.0452 | 11.0452 | 0 | 9.77 | 639.2769 | 14.7019 | 97.7002 | 7.18 | 0 | 0 | 0 | 0 | 956.1972 | 956.1972 | 0 | 1231.94 | 4048.1166 | 405.4259 | 89.9848
Leading Creek | WV-OLK-72-E_01 | WV-OLK-72-E | WVLK-40-B | Bell Run | Iron | 2092 | 0 | 0 | 0 | 0 | 3962.6078 | 83.1307 | 97.9021 | 106.87 | 1186.9863 | 17.8036 | 98.5001 | 9.29 | 2210.4279 | 77.3578 | 96.5003 | 29.4 | 368.1312 | 5.5216 | 98.5001 | 2.9 | 6.1336 | 6.1336 | 0 | 5.58 | 456.2605 | 10.493 | 97.7002 | 5.14 | 0 | 0 | 0 | 0 | 603.3392 | 603.3392 | 0 | 775.53 | 27.7763 | 27.7763 | 0
Leading Creek | WV-OLK-72_02 | WV-OLK-72 | WVLK-40 | Leading Creek | Iron | 2093 | 0 | 0 | 0 | 0 | 0 | 0 | 0 | 0 | 0 | 0 | 0 | 0 | 4376.5522 | 176.5996 | 95.9649 | 71.33 | 0 | 0 | 0 | 0 | 13.1891 | 13.1891 | 0 | 14.24 | 1071.413 | 24.6401 | 97.7002 | 12.06 | 4.943 | 1.63 | 67.0252 | 0.66 | 1471.3142 | 1471.3142 | 0 | 1888.12 | 3496.7261 | 350.2032 | 89.9848
Leading Creek | WV-OLK-72_02 | WV-OLK-72 | WVLK-40 | Leading Creek | Iron | 2094 | 0 | 0 | 0 | 0 | 4477.8212 | 93.8316 | 97.9045 | 120.75 | 1342.6117 | 20.1378 | 98.5001 | 10.5 | 4865.4408 | 170.2747 | 96.5003 | 64.68 | 416.6911 | 6.2499 | 98.5001 | 3.28 | 36.6341 | 21.1865 | 42.1671 | 18.58 | 818.573 | 18.8254 | 97.7002 | 9.22 | 273.9286 | 71.4852 | 73.9037 | 29.41 | 1344.2102 | 1344.2102 | 0 | 1710.36 | 27300.5846 | 273.4201 | 98.9985
Leading Creek | WV-OLK-72-M_01 | WV-OLK-72-M | WVLK-40-F | Cole Run | Iron | 2095 | 0 | 0 | 0 | 0 | 0 | 0 | 0 | 0 | 0 | 0 | 0 | 0 | 4822.2324 | 182.0416 | 96.225 | 71.98 | 0 | 0 | 0 | 0 | 18.5612 | 18.5612 | 0 | 18.01 | 1077.9558 | 24.7906 | 97.7002 | 12.18 | 599.4214 | 116.981 | 80.4843 | 49.07 | 1560.7415 | 1560.7415 | 0 | 2000.01 | 678.2407 | 67.927 | 89.9848
Leading Creek | WV-OLK-72_01 | WV-OLK-72 | WVLK-40 | Leading Creek | Iron | 2096 | 0 | 0 | 0 | 0 | 0 | 0 | 0 | 0 | 0 | 0 | 0 | 0 | 5109.0037 | 178.7985 | 96.5003 | 67.95 | 0 | 0 | 0 | 0 | 88.0767 | 42.5702 | 51.667 | 34.79 | 1311.1205 | 30.1528 | 97.7002 | 14.77 | 590.8627 | 103.2156 | 82.5314 | 43.09 | 1755.0897 | 1755.0897 | 0 | 2189.11 | 705.6659 | 70.6737 | 89.9848
Little Kanawha River | WV-OLK_11 | WV-OLK | WVLK | Little Kanawha River | Iron | 2097 | 0 | 0 | 0 | 0 | 0 | 0 | 0 | 0 | 0 | 0 | 0 | 0 | 5139.6501 | 191.4064 | 96.2759 | 74.62 | 0 | 0 | 0 | 0 | 21.5104 | 21.5104 | 0 | 23.19 | 1479.6704 | 34.0291 | 97.7002 | 16.56 | 2574.7944 | 796.5021 | 69.0654 | 328.32 | 1577.4831 | 1577.4831 | 0 | 2080.38 | 474245.3614 | 47496.5005 | 89.9848
Annamoriah Run | WV-OLK-76_01 | WV-OLK-76 | WVLK-42 | Annamoriah Run | Iron | 2098 | 0 | 0 | 0 | 0 | 0 | 0 | 0 | 0 | 0 | 0 | 0 | 0 | 6537.8231 | 232.5525 | 96.443 | 88.97 | 0 | 0 | 0 | 0 | 115.869 | 49.8327 | 56.9922 | 40.22 | 1417.9172 | 32.6089 | 97.7002 | 15.96 | 2241.0365 | 401.4938 | 82.0845 | 167.7 | 2464.2922 | 2464.2922 | 0 | 3148.84 | 1033.9772 | 103.5546 | 89.9848
Little Kanawha River | WV-OLK_11 | WV-OLK | WVLK | Little Kanawha River | Iron | 2099 | 0 | 0 | 0 | 0 | 0 | 0 | 0 | 0 | 0 | 0 | 0 | 0 | 4832.0147 | 169.1049 | 96.5003 | 63.88 | 0 | 0 | 0 | 0 | 103.486 | 42.4685 | 58.9621 | 33.96 | 1246.3419 | 28.6631 | 97.7002 | 13.98 | 1116.728 | 368.2478 | 67.0244 | 150.98 | 1997.9823 | 1997.9823 | 0 | 2600.97 | 480707.5264 | 48143.6976 | 89.9848
Yellow Creek | WV-OLK-79_02 | WV-OLK-79 | WVLK-45 | Yellow Creek | Iron | 2100 | 0 | 0 | 0 | 0 | 0 | 0 | 0 | 0 | 0 | 0 | 0 | 0 | 9027.5391 | 371.7205 | 95.8824 | 151.01 | 0 | 0 | 0 | 0 | 122.5729 | 55.785 | 54.4883 | 48.68 | 2362.0955 | 54.3229 | 97.7002 | 26.53 | 1136.5785 | 201.3889 | 82.2811 | 84.24 | 3533.0874 | 3533.0874 | 0 | 4478.23 | 37197.3191 | 372.5376 | 98.9985
Yellow Creek | WV-OLK-79_01 | WV-OLK-79 | WVLK-45 | Yellow Creek | Iron | 2101 | 0 | 0 | 0 | 0 | 0 | 0 | 0 | 0 | 0 | 0 | 0 | 0 | 1884.269 | 65.9433 | 96.5003 | 24.95 | 0 | 0 | 0 | 0 | 62.2288 | 24.9333 | 59.9329 | 19.66 | 692.595 | 15.9281 | 97.7002 | 7.78 | 282.3621 | 47.7244 | 83.0982 | 20.01 | 1087.8784 | 1087.8784 | 0 | 1366.62 | 20059.4321 | 200.8987 | 98.9985
Yellow Creek | WV-OLK-79-S_01 | WV-OLK-79-S | WVLK-45-L | Back Fork | Iron | 2102 | 0 | 0 | 0 | 0 | 0 | 0 | 0 | 0 | 0 | 0 | 0 | 0 | 996.7304 | 34.8823 | 96.5003 | 13.26 | 0 | 0 | 0 | 0 | 5.369 | 5.369 | 0 | 4.73 | 278.6477 | 6.4083 | 97.7002 | 3.14 | 103.9317 | 24.9958 | 75.9498 | 10.31 | 271.8893 | 271.8893 | 0 | 331.66 | 750.9184 | 75.2058 | 89.9848
Yellow Creek | WV-OLK-79-S-3_01 | WV-OLK-79-S-3 | WVLK-45-L-3 | UNT/Back Fork RM 0.71 | Iron | 2103 | 0 | 0 | 0 | 0 | 709.8555 | 14.9063 | 97.9001 | 19.15 | 212.0541 | 3.1806 | 98.5001 | 1.66 | 773.0121 | 27.0529 | 96.5003 | 10.29 | 65.9958 | 0.98987 | 98.5001 | 0.52 | 21.4028 | 8.1547 | 61.8991 | 5.85 | 120.6509 | 2.7747 | 97.7002 | 1.36 | 17.9121 | 5.9066 | 67.0244 | 2.42 | 155.819 | 155.819 | 0 | 193.55 | 7.0371 | 7.0371 | 0
Yellow Creek | WV-OLK-79-S_01 | WV-OLK-79-S | WVLK-45-L | Back Fork | Iron | 2104 | 0 | 0 | 0 | 0 | 1003.1995 | 21.1725 | 97.8895 | 27.06 | 298.7208 | 4.4805 | 98.5001 | 2.35 | 2413.3723 | 84.4602 | 96.5003 | 32.34 | 92.1894 | 1.3827 | 98.5001 | 0.73 | 8.0557 | 8.0557 | 0 | 8.57 | 605.071 | 13.9153 | 97.7002 | 6.85 | 0 | 0 | 0 | 0 | 882.0633 | 882.0633 | 0 | 1111.05 | 360.6525 | 36.12 | 89.9848
Yellow Creek | WV-OLK-79_01 | WV-OLK-79 | WVLK-45 | Yellow Creek | Iron | 2105 | 0 | 0 | 0 | 0 | 0 | 0 | 0 | 0 | 0 | 0 | 0 | 0 | 1867.3112 | 65.3498 | 96.5003 | 24.99 | 0 | 0 | 0 | 0 | 78.6432 | 31.9583 | 59.363 | 24.75 | 780.7679 | 17.9559 | 97.7002 | 8.83 | 297.1037 | 71.9412 | 75.7858 | 30.1 | 1187.6292 | 1187.6292 | 0 | 1499.89 | 486.7513 | 48.749 | 89.9848
Little Kanawha River | WV-OLK_11 | WV-OLK | WVLK | Little Kanawha River | Iron | 2106 | 0 | 0 | 0 | 0 | 0 | 0 | 0 | 0 | 0 | 0 | 0 | 0 | 1552.4439 | 54.3305 | 96.5003 | 20.58 | 0 | 0 | 0 | 0 | 15.2367 | 15.2367 | 0 | 15.05 | 506.4562 | 11.6474 | 97.7002 | 5.68 | 689.4915 | 227.3636 | 67.0245 | 93.4 | 425.1347 | 425.1347 | 0 | 562.92 | 456440.3136 | 45713.2939 | 89.9848
Little Kanawha River | WV-OLK-81_01 | WV-OLK-81 | WVLK-46 | Big Root Run | Iron | 2107 | 0 | 0 | 0 | 0 | 838.1335 | 17.5747 | 97.9031 | 22.6 | 250.6546 | 3.7596 | 98.5001 | 1.96 | 6918.9884 | 265.553 | 96.162 | 105.15 | 77.5049 | 1.1625 | 98.5001 | 0.61 | 73.2658 | 40.0072 | 45.3945 | 35.77 | 1728.8381 | 39.7594 | 97.7002 | 19.47 | 319.7946 | 72.2613 | 77.4038 | 29.85 | 2156.9494 | 2156.9494 | 0 | 2751.56 | 859.2769 | 86.0581 | 89.9848
Little Kanawha River | WV-OLK_11 | WV-OLK | WVLK | Little Kanawha River | Iron | 2108 | 0 | 0 | 0 | 0 | 0 | 0 | 0 | 0 | 0 | 0 | 0 | 0 | 3909.0533 | 146.7465 | 96.246 | 57.45 | 0 | 0 | 0 | 0 | 13.283 | 13.283 | 0 | 12.77 | 790.3001 | 18.1751 | 97.7002 | 8.87 | 219.2906 | 72.3122 | 67.0245 | 29.73 | 1533.2373 | 1533.2373 | 0 | 1927.39 | 353000.6007 | 35353.6262 | 89.9848
Little Kanawha River | WV-OLK-85_01 | WV-OLK-85 | WVLK-49 | Bee Run | Iron | 2109 | 0 | 0 | 0 | 0 | 846.9837 | 17.6725 | 97.9135 | 22.81 | 253.3617 | 3.8002 | 98.5001 | 1.98 | 1256.3605 | 58.857 | 95.3153 | 25.07 | 78.8226 | 1.1823 | 98.5001 | 0.62 | 1.7463 | 1.7463 | 0 | 1.81 | 145.7226 | 3.3513 | 97.7002 | 1.64 | 120.2946 | 39.6679 | 67.0244 | 16.27 | 453.0376 | 453.0376 | 0 | 579.76 | 18.5518 | 18.5518 | 0
Little Kanawha River | WV-OLK_11 | WV-OLK | WVLK | Little Kanawha River | Iron | 2110 | 0 | 0 | 0 | 0 | 0 | 0 | 0 | 0 | 0 | 0 | 0 | 0 | 4891.7972 | 171.1971 | 96.5003 | 64.68 | 0 | 0 | 0 | 0 | 21.1746 | 21.1746 | 0 | 22.84 | 1689.1416 | 38.8465 | 97.7002 | 18.95 | 131.5953 | 43.3944 | 67.0244 | 17.79 | 2374.3389 | 2374.3389 | 0 | 3045.99 | 345625.9959 | 34615.0466 | 89.9848
Little Kanawha River | WV-OLK-92_01 | WV-OLK-92 | WVLK-53 | Pine Creek | Iron | 2111 | 0 | 0 | 0 | 0 | 0 | 0 | 0 | 0 | 0 | 0 | 0 | 0 | 4091.4001 | 143.1857 | 96.5003 | 54.39 | 0 | 0 | 0 | 0 | 15.8586 | 15.8586 | 0 | 17.37 | 1419.9714 | 32.6562 | 97.7002 | 15.99 | 224.6124 | 53.8191 | 76.0391 | 22.2 | 2248.4968 | 2248.4968 | 0 | 2875.97 | 19574.7622 | 196.0447 | 98.9985
Little Kanawha River | WV-OLK-92-L_01 | WV-OLK-92-L | WVLK-53-B | Right Fork/Pine Creek | Iron | 2112 | 0 | 0 | 0 | 0 | 1997.5404 | 42.1099 | 97.8919 | 53.87 | 595.6756 | 8.9345 | 98.5001 | 4.68 | 1135.7429 | 39.7473 | 96.5003 | 15.2 | 184.6206 | 2.7691 | 98.5001 | 1.46 | 16.5957 | 6.1789 | 62.768 | 5.47 | 283.8728 | 6.5284 | 97.7002 | 3.21 | 98.7891 | 32.576 | 67.0247 | 13.5 | 590.4508 | 590.4508 | 0 | 742.35 | 247.175 | 24.755 | 89.9848
Little Kanawha River | WV-OLK-92_01 | WV-OLK-92 | WVLK-53 | Pine Creek | Iron | 2113 | 0 | 0 | 0 | 0 | 183.1089 | 3.8599 | 97.892 | 4.94 | 54.747 | 0.82115 | 98.5001 | 0.43 | 2310.1315 | 80.8471 | 96.5003 | 30.9 | 16.4437 | 0.24664 | 98.5001 | 0.13 | 84.5202 | 30.3716 | 64.0658 | 23.12 | 759.8462 | 17.4748 | 97.7002 | 8.59 | 210.341 | 62.3622 | 70.3518 | 25.88 | 1098.5268 | 1098.5268 | 0 | 1386.74 | 4576.4326 | 45.8338 | 98.9985
Little Kanawha River | WV-OLK_11 | WV-OLK | WVLK | Little Kanawha River | Iron | 2114 | 0 | 0 | 0 | 0 | 0 | 0 | 0 | 0 | 0 | 0 | 0 | 0 | 4331.7313 | 189.0624 | 95.6354 | 78.5 | 0 | 0 | 0 | 0 | 509.4012 | 159.0129 | 68.7843 | 119.76 | 1668.3061 | 38.3673 | 97.7002 | 18.74 | 46.7675 | 8.3742 | 82.0939 | 3.5 | 2074.1974 | 2074.1974 | 0 | 2665.01 | 332122.571 | 33262.6551 | 89.9848
Little Kanawha River | WV-OLK-98_01 | WV-OLK-98 | WVLK-56 | Philip Run | Iron | 2115 | 0 | 0 | 0 | 0 | 0 | 0 | 0 | 0 | 0 | 0 | 0 | 0 | 2333.7924 | 86.7012 | 96.285 | 33.9 | 0 | 0 | 0 | 0 | 308.0581 | 94.108 | 69.4512 | 69.49 | 1414.6641 | 32.5341 | 97.7002 | 15.95 | 32.7616 | 3.7798 | 88.4627 | 1.61 | 1529.2008 | 1529.2008 | 0 | 1943.28 | 585.5186 | 58.6407 | 89.9848
Little Kanawha River | WV-OLK_11 | WV-OLK | WVLK | Little Kanawha River | Iron | 2116 | 0 | 0 | 0 | 0 | 0 | 0 | 0 | 0 | 0 | 0 | 0 | 0 | 791.7489 | 32.6701 | 95.8737 | 13.32 | 0 | 0 | 0 | 0 | 266.5487 | 67.268 | 74.7633 | 42.47 | 325.4781 | 7.4853 | 97.7002 | 3.65 | 7.5339 | 2.4844 | 67.0244 | 1.02 | 260.4506 | 260.4506 | 0 | 346.33 | 328578.732 | 32907.7334 | 89.9848
Little Kanawha River | WV-OLK-100_01 | WV-OLK-100 | WVLK-57 | Bull River | Iron | 2117 | 0 | 0 | 0 | 0 | 0 | 0 | 0 | 0 | 0 | 0 | 0 | 0 | 4470.5262 | 182.9183 | 95.9083 | 74.35 | 0 | 0 | 0 | 0 | 244.7026 | 79.5631 | 67.4858 | 55.61 | 1053.1713 | 24.2206 | 97.7002 | 11.86 | 1674.0725 | 342.243 | 79.5563 | 141.91 | 1442.1517 | 1442.1517 | 0 | 1819.44 | 585.031 | 58.5919 | 89.9848
Little Kanawha River | WV-OLK_11 | WV-OLK | WVLK | Little Kanawha River | Iron | 2118 | 0 | 0 | 0 | 0 | 1572.5355 | 32.6752 | 97.9221 | 42.29 | 471.0295 | 7.065 | 98.5001 | 3.67 | 4015.8908 | 144.8771 | 96.3924 | 55.55 | 145.3715 | 2.1804 | 98.5001 | 1.14 | 39.8138 | 23.9188 | 39.9234 | 23.75 | 1423.3668 | 32.7343 | 97.7002 | 15.97 | 399.8331 | 131.8474 | 67.0244 | 54.06 | 1655.3775 | 1655.3775 | 0 | 2134.15 | 3920892.9858 | 39268.4275 | 98.9985
Steer Creek | WV-OLK-109_07 | WV-OLK-109 | WVLKS | Steer Creek | Iron | 3001 | 0 | 0 | 0 | 0 | 0 | 0 | 0 | 0 | 0 | 0 | 0 | 0 | 0 | 0 | 0 | 0 | 0 | 0 | 0 | 0 | 2.5647 | 0.53827 | 79.0121 | 0.21 | 8.3867 | 0.19288 | 97.7002 | 0.09 | 0 | 0 | 0 | 0 | 7.1127 | 7.1127 | 0 | 9.04 | 7784.1265 | 7784.1265 | 0
Steer Creek | WV-OLK-109-A_02 | WV-OLK-109-A | WVLKS-1 | Sycamore Creek | Iron | 3002 | 0 | 0 | 0 | 0 | 0 | 0 | 0 | 0 | 0 | 0 | 0 | 0 | 2515.9502 | 88.0495 | 96.5003 | 33.84 | 0 | 0 | 0 | 0 | 63.917 | 23.0327 | 63.9647 | 17.81 | 677.0486 | 15.5706 | 97.7002 | 7.33 | 604.7675 | 74.3816 | 87.7008 | 32.71 | 1036.515 | 1036.515 | 0 | 1319.14 | 39461.1167 | 395.21 | 98.9985
Steer Creek | WV-OLK-109-A-4_01 | WV-OLK-109-A-4 | WVLKS-1-D | Left Fork/Sycamore Creek | Iron | 3003 | 0 | 0 | 0 | 0 | 0 | 0 | 0 | 0 | 0 | 0 | 0 | 0 | 13706.3502 | 489.6719 | 96.4274 | 190.38 | 0 | 0 | 0 | 0 | 48.918 | 32.8451 | 32.8569 | 30.4 | 1612.7713 | 37.0901 | 97.7002 | 17.47 | 1461.5614 | 221.4894 | 84.8457 | 96.48 | 2715.1685 | 2715.1685 | 0 | 3433.49 | 1204.0267 | 120.5854 | 89.9848
Steer Creek | WV-OLK-109-A_01 | WV-OLK-109-A | WVLKS-1 | Sycamore Creek | Iron | 3004 | 0 | 0 | 0 | 0 | 0 | 0 | 0 | 0 | 0 | 0 | 0 | 0 | 3497.0929 | 122.3861 | 96.5003 | 47.04 | 0 | 0 | 0 | 0 | 148.0728 | 48.9694 | 66.9288 | 35.19 | 921.7886 | 21.1991 | 97.7002 | 9.98 | 1137.9626 | 178.4989 | 84.3142 | 77.94 | 1410.5095 | 1410.5095 | 0 | 1771.8 | 14689.6344 | 147.1193 | 98.9985
Steer Creek | WV-OLK-109-A_01 | WV-OLK-109-A | WVLKS-1 | Sycamore Creek | Iron | 3005 | 0 | 0 | 0 | 0 | 0 | 0 | 0 | 0 | 0 | 0 | 0 | 0 | 4150.2494 | 145.2443 | 96.5003 | 55.86 | 0 | 0 | 0 | 0 | 128.7047 | 45.6874 | 64.5021 | 35.91 | 703.6468 | 16.1823 | 97.7002 | 7.62 | 89.6871 | 29.5725 | 67.027 | 12.72 | 1347.1077 | 1347.1077 | 0 | 1651.33 | 612.4754 | 61.3405 | 89.9848
Steer Creek | WV-OLK-109_07 | WV-OLK-109 | WVLKS | Steer Creek | Iron | 3006 | 0 | 0 | 0 | 0 | 0 | 0 | 0 | 0 | 0 | 0 | 0 | 0 | 1207.2586 | 42.2499 | 96.5003 | 16.17 | 0 | 0 | 0 | 0 | 40.2662 | 13.8052 | 65.7151 | 10.42 | 366.183 | 8.4214 | 97.7002 | 3.95 | 0 | 0 | 0 | 0 | 566.521 | 566.521 | 0 | 722.49 | 483087.5485 | 4838.2061 | 98.9985
Steer Creek | WV-OLK-109-D_01 | WV-OLK-109-D | WVLKS-3 | Laurel Run | Iron | 3007 | 0 | 0 | 0 | 0 | 0 | 0 | 0 | 0 | 0 | 0 | 0 | 0 | 109.2092 | 3.8219 | 96.5003 | 1.47 | 0 | 0 | 0 | 0 | 1.2713 | 1.2713 | 0 | 1.31 | 89.5666 | 2.0598 | 97.7002 | 0.97 | 0 | 0 | 0 | 0 | 228.1965 | 228.1965 | 0 | 292.78 | 8.6327 | 8.6327 | 0
Steer Creek | WV-OLK-109_07 | WV-OLK-109 | WVLKS | Steer Creek | Iron | 3008 | 0 | 0 | 0 | 0 | 0 | 0 | 0 | 0 | 0 | 0 | 0 | 0 | 684.5763 | 33.0333 | 95.1746 | 14.59 | 0 | 0 | 0 | 0 | 21.6162 | 6.6409 | 69.2781 | 4.64 | 120.5735 | 2.7729 | 97.7002 | 1.3 | 229.4809 | 45.1503 | 80.325 | 19.62 | 218.6657 | 218.6657 | 0 | 281.31 | 556147.9061 | 5569.9183 | 98.9985
Steer Creek | WV-OLK-109-F_01 | WV-OLK-109-F | WVLKS-4 | Rush Run | Iron | 3009 | 0 | 0 | 0 | 0 | 0 | 0 | 0 | 0 | 0 | 0 | 0 | 0 | 2210.3986 | 82.1151 | 96.2851 | 32.58 | 0 | 0 | 0 | 0 | 69.7254 | 24.0741 | 65.473 | 18.13 | 631.4141 | 14.5211 | 97.7002 | 6.84 | 1180.218 | 219.3348 | 81.4157 | 95.03 | 926.5877 | 926.5877 | 0 | 1187.23 | 380.1468 | 38.0724 | 89.9848
Steer Creek | WV-OLK-109_07 | WV-OLK-109 | WVLKS | Steer Creek | Iron | 3010 | 0 | 0 | 0 | 0 | 3663.0148 | 76.8629 | 97.9016 | 98.75 | 1173.4683 | 17.6009 | 98.5001 | 8.58 | 5487.3536 | 192.0383 | 96.5003 | 73.84 | 364.2534 | 5.4634 | 98.5001 | 2.68 | 17.472 | 17.472 | 0 | 19.36 | 1402.6774 | 32.2585 | 97.7002 | 15.19 | 617.6273 | 119.3187 | 80.6811 | 51.8 | 2367.3566 | 2367.3566 | 0 | 3008.05 | 560638.0512 | 5614.8879 | 98.9985
Steer Creek | WV-OLK-109-P_03 | WV-OLK-109-P | WVLKS-8 | Bear Fork | Iron | 3011 | 0 | 0 | 0 | 0 | 0 | 0 | 0 | 0 | 0 | 0 | 0 | 0 | 766.47 | 26.8238 | 96.5003 | 10.29 | 0 | 0 | 0 | 0 | 30.7343 | 12.0444 | 60.8113 | 8.39 | 123.1703 | 2.8326 | 97.7002 | 1.33 | 0 | 0 | 0 | 0 | 265.9009 | 265.9009 | 0 | 336.76 | 4511.5819 | 451.8428 | 89.9848
Steer Creek | WV-OLK-109-P-1_01 | WV-OLK-109-P-1 | WVLKS-8-A | Little Bear Fork | Iron | 3012 | 0 | 0 | 0 | 0 | 2644.2542 | 55.8307 | 97.8886 | 71.14 | 843.4505 | 12.6509 | 98.5001 | 6.18 | 6436.4253 | 225.2524 | 96.5003 | 86.65 | 261.7586 | 3.9261 | 98.5001 | 1.93 | 69.6161 | 34.2038 | 50.868 | 26.49 | 775.1176 | 17.826 | 97.7002 | 8.41 | 380.1716 | 64.3023 | 83.086 | 27.89 | 1563.7042 | 1563.7042 | 0 | 1984.09 | 70.8515 | 70.8515 | 0
Steer Creek | WV-OLK-109-P_03 | WV-OLK-109-P | WVLKS-8 | Bear Fork | Iron | 3013 | 0 | 0 | 0 | 0 | 11210.5725 | 236.3571 | 97.8917 | 302.17 | 3586.7472 | 53.7977 | 98.5001 | 26.27 | 2180.8479 | 76.3221 | 96.5003 | 29.4 | 1113.934 | 16.7079 | 98.5001 | 8.21 | 6.8049 | 6.8049 | 0 | 5.43 | 951.5392 | 21.8833 | 97.7002 | 10.32 | 0 | 0 | 0 | 0 | 1861.6169 | 1861.6169 | 0 | 2363.69 | 322.5329 | 322.5329 | 0
Steer Creek | WV-OLK-109-P-8_01 | WV-OLK-109-P-8 | WVLKS-8-E | Trace Fork | Iron | 3014 | 0 | 0 | 0 | 0 | 418.1618 | 8.8652 | 97.88 | 11.25 | 132.3183 | 1.9846 | 98.5001 | 0.97 | 2520.4179 | 92.1847 | 96.3425 | 36.31 | 40.6666 | 0.60996 | 98.5001 | 0.3 | 9.3804 | 9.3804 | 0 | 6.95 | 651.2066 | 14.9763 | 97.7002 | 7.07 | 14.4519 | 4.7652 | 67.027 | 2.04 | 1699.459 | 1699.459 | 0 | 2146.25 | 73.6655 | 73.6655 | 0
Steer Creek | WV-OLK-109-P_01 | WV-OLK-109-P | WVLKS-8 | Bear Fork | Iron | 3015 | 0 | 0 | 0 | 0 | 1970.3391 | 41.5558 | 97.8909 | 53.1 | 629.2353 | 9.4379 | 98.5001 | 4.61 | 109.0237 | 3.8154 | 96.5003 | 1.47 | 195.3207 | 2.9296 | 98.5001 | 1.44 | 2.127 | 2.127 | 0 | 1.98 | 162.2301 | 3.7309 | 97.7002 | 1.76 | 0 | 0 | 0 | 0 | 147.1906 | 147.1906 | 0 | 188.08 | 165.0011 | 165.0011 | 0
Steer Creek | WV-OLK-109-P-10_01 | WV-OLK-109-P-10 | WVLKS-8-F | Standingstone Run | Iron | 3016 | 0 | 0 | 0 | 0 | 158.3757 | 3.3593 | 97.8789 | 4.26 | 50.4848 | 0.75722 | 98.5001 | 0.37 | 1200.8785 | 42.0266 | 96.5003 | 16.17 | 14.9149 | 0.22371 | 98.5001 | 0.11 | 4.7515 | 4.7515 | 0 | 3.3 | 336.2003 | 7.7319 | 97.7002 | 3.65 | 0 | 0 | 0 | 0 | 1127.6652 | 1127.6652 | 0 | 1425.87 | 46.2066 | 46.2066 | 0
Steer Creek | WV-OLK-109-P_01 | WV-OLK-109-P | WVLKS-8 | Bear Fork | Iron | 3017 | 0 | 0 | 0 | 0 | 2663.7366 | 56.4985 | 97.879 | 71.65 | 850.0758 | 12.7503 | 98.5001 | 6.23 | 2276.4815 | 136.8936 | 93.9866 | 64.55 | 263.0506 | 3.9455 | 98.5001 | 1.94 | 23.0977 | 13.9092 | 39.7812 | 12.54 | 606.0957 | 13.9388 | 97.7002 | 6.58 | 0 | 0 | 0 | 0 | 1347.7861 | 1347.7861 | 0 | 1702.69 | 60.5484 | 60.5484 | 0
Steer Creek | WV-OLK-109_07 | WV-OLK-109 | WVLKS | Steer Creek | Iron | 3018 | 0 | 0 | 0 | 0 | 0 | 0 | 0 | 0 | 0 | 0 | 0 | 0 | 512.9424 | 17.9512 | 96.5003 | 6.88 | 0 | 0 | 0 | 0 | 58.4441 | 17.723 | 69.6753 | 11.42 | 88.0198 | 2.0243 | 97.7002 | 0.95 | 0 | 0 | 0 | 0 | 221.6495 | 221.6495 | 0 | 274.84 | 427858.9728 | 4285.0823 | 98.9985
Steer Creek | WV-OLK-109-Q_06 | WV-OLK-109-Q | WVLKS-9 | Right Fork/Steer Creek | Iron | 3019 | 0 | 0 | 0 | 0 | 0 | 0 | 0 | 0 | 0 | 0 | 0 | 0 | 2743.3785 | 99.7127 | 96.3653 | 39.09 | 0 | 0 | 0 | 0 | 50.3033 | 25.0432 | 50.2156 | 23.02 | 1272.0992 | 29.2555 | 97.7002 | 13.77 | 250.5676 | 75.086 | 70.0336 | 32.35 | 2505.8108 | 2505.8108 | 0 | 3153.46 | 28082.1926 | 2812.4806 | 89.9848
Steer Creek | WV-OLK-109-Q-7_02 | WV-OLK-109-Q-7 | WVLKS-9-B | Crooked Fork | Iron | 3020 | 0 | 0 | 0 | 0 | 6725.3936 | 141.9556 | 97.8893 | 181.17 | 2149.2682 | 32.2369 | 98.5001 | 15.75 | 3052.9068 | 118.7452 | 96.1104 | 48.25 | 667.1872 | 10.0071 | 98.5001 | 4.92 | 90.1329 | 48.3959 | 46.3061 | 41.91 | 1953.6582 | 44.9298 | 97.7002 | 21.2 | 1433.3679 | 316.034 | 77.9516 | 136.5 | 3351.8174 | 3351.8174 | 0 | 4154.49 | 38547.1005 | 386.0559 | 98.9985
Steer Creek | WV-OLK-109-Q-7-I_01 | WV-OLK-109-Q-7-I | WVLKS-9-B-5 | Cub Run | Iron | 3021 | 0 | 0 | 0 | 0 | 0 | 0 | 0 | 0 | 0 | 0 | 0 | 0 | 438.9725 | 15.3625 | 96.5003 | 5.91 | 0 | 0 | 0 | 0 | 17.2483 | 7.3853 | 57.1821 | 6.51 | 333.2775 | 7.6646 | 97.7002 | 3.62 | 256.8795 | 77.1858 | 69.9525 | 33.16 | 745.1024 | 745.1024 | 0 | 934.75 | 322.7286 | 32.3218 | 89.9848
Steer Creek | WV-OLK-109-Q-7_01 | WV-OLK-109-Q-7 | WVLKS-9-B | Crooked Fork | Iron | 3022 | 0 | 0 | 0 | 0 | 8062.6376 | 171.7476 | 97.8698 | 215.73 | 2560.0295 | 38.3979 | 98.5001 | 18.76 | 766.0483 | 26.809 | 96.5003 | 10.29 | 794.6481 | 11.9189 | 98.5001 | 5.86 | 78.659 | 35.4347 | 54.9515 | 34.28 | 2339.5831 | 53.8052 | 97.7002 | 25.4 | 2544.075 | 657.7312 | 74.1465 | 282.31 | 3053.6966 | 3053.6966 | 0 | 3835.71 | 1384.4889 | 138.659 | 89.9848
Steer Creek | WV-OLK-109-Q_05 | WV-OLK-109-Q | WVLKS-9 | Right Fork/Steer Creek | Iron | 3023 | 0 | 0 | 0 | 0 | 5627.8029 | 118.4885 | 97.8946 | 151.75 | 1801.2446 | 27.0169 | 98.5001 | 13.19 | 1551.027 | 54.2805 | 96.5003 | 20.91 | 559.1167 | 8.3862 | 98.5001 | 4.12 | 6.6933 | 6.6933 | 0 | 6.82 | 438.067 | 10.0746 | 97.7002 | 4.75 | 183.7828 | 25.1195 | 86.332 | 10.99 | 1307.0772 | 1307.0772 | 0 | 1636.98 | 20955.5919 | 2098.7391 | 89.9848
Steer Creek | WV-OLK-109-Q-11_01 | WV-OLK-109-Q-11 | WVLKS-9-D | Tanner Fork | Iron | 3024 | 0 | 0 | 0 | 0 | 66.8876 | 1.4175 | 97.8808 | 1.8 | 20.4648 | 0.30695 | 98.5001 | 0.15 | 1549.5742 | 62.4985 | 95.9667 | 25.78 | 5.4231 | 0.081341 | 98.5001 | 0.04 | 59.5631 | 22.6158 | 62.0306 | 18.8 | 846.6267 | 19.4705 | 97.7002 | 9.19 | 0 | 0 | 0 | 0 | 1951.9014 | 1951.9014 | 0 | 2451.77 | 76.4818 | 76.4818 | 0
Steer Creek | WV-OLK-109-Q_05 | WV-OLK-109-Q | WVLKS-9 | Right Fork/Steer Creek | Iron | 3025 | 0 | 0 | 0 | 0 | 7160.9782 | 151.0217 | 97.891 | 192.98 | 2290.3943 | 34.3536 | 98.5001 | 16.78 | 3077.3637 | 117.207 | 96.1913 | 47.16 | 710.7605 | 10.6607 | 98.5001 | 5.24 | 191.9523 | 60.3323 | 68.5691 | 43.45 | 1270.2122 | 29.212 | 97.7002 | 13.78 | 270.5122 | 70.2588 | 74.0275 | 30.3 | 2189.1014 | 2189.1014 | 0 | 2753.81 | 1972.9139 | 1972.9139 | 0
Steer Creek | WV-OLK-109-Q-17_03 | WV-OLK-109-Q-17 | WVLKS-9-G | O'Brien Fork | Iron | 3026 | 0 | 0 | 0 | 0 | 25.6393 | 0.54316 | 97.8815 | 0.69 | 8.1861 | 0.12278 | 98.5001 | 0.06 | 2074.0666 | 72.5851 | 96.5003 | 27.93 | 1.3558 | 0.020336 | 98.5001 | 0.01 | 62.7277 | 23.4189 | 62.6657 | 21.43 | 1274.9856 | 29.3218 | 97.7002 | 13.84 | 1595.7837 | 490.6949 | 69.2505 | 210.32 | 2440.2226 | 2440.2226 | 0 | 3017.87 | 49903.9975 | 499.7972 | 98.9985
Steer Creek | WV-OLK-109-Q-17-G_01 | WV-OLK-109-Q-17-G | WVLKS-9-G-2 | Triplett Fork | Iron | 3027 | 0 | 0 | 0 | 0 | 6004.9066 | 127.7395 | 97.8727 | 160.82 | 1908.2019 | 28.6211 | 98.5001 | 13.98 | 109.4423 | 3.8301 | 96.5003 | 1.47 | 592.7421 | 8.8905 | 98.5001 | 4.37 | 69.3471 | 25.4122 | 63.355 | 20.98 | 949.8219 | 21.8438 | 97.7002 | 10.31 | 354.8587 | 117.0078 | 67.0269 | 49.97 | 2105.1492 | 2105.1492 | 0 | 2609.09 | 906.5874 | 90.7963 | 89.9848
Steer Creek | WV-OLK-109-Q-17_02 | WV-OLK-109-Q-17 | WVLKS-9-G | O'Brien Fork | Iron | 3028 | 0 | 0 | 0 | 0 | 0 | 0 | 0 | 0 | 0 | 0 | 0 | 0 | 327.487 | 11.4609 | 96.5003 | 4.41 | 0 | 0 | 0 | 0 | 59.1909 | 22.3624 | 62.2199 | 17.95 | 694.4971 | 15.9719 | 97.7002 | 7.54 | 486.4898 | 94.2657 | 80.6233 | 40.74 | 1869.2166 | 1869.2166 | 0 | 2329.36 | 2280.6427 | 228.4103 | 89.9848
Steer Creek | WV-OLK-109-Q-17-M_01 | WV-OLK-109-Q-17-M | WVLKS-9-G-3 | Plantation Fork | Iron | 3029 | 0 | 0 | 0 | 0 | 2728.4116 | 58.193 | 97.8671 | 72.98 | 865.3271 | 12.979 | 98.5001 | 6.34 | 0 | 0 | 0 | 0 | 268.5474 | 4.0279 | 98.5001 | 1.98 | 11.6666 | 11.6666 | 0 | 11.26 | 651.2963 | 14.9784 | 97.7002 | 7.07 | 699.9898 | 153.1793 | 78.1169 | 65.98 | 1104.5565 | 1104.5565 | 0 | 1231.38 | 420.7996 | 42.1438 | 89.9848
Steer Creek | WV-OLK-109-Q-17_01 | WV-OLK-109-Q-17 | WVLKS-9-G | O'Brien Fork | Iron | 3030 | 0 | 0 | 0 | 0 | 2266.1873 | 48.615 | 97.8548 | 60.63 | 717.9495 | 10.7685 | 98.5001 | 5.27 | 0 | 0 | 0 | 0 | 222.0167 | 3.33 | 98.5001 | 1.64 | 111.6461 | 37.2113 | 66.6703 | 28.06 | 1053.0264 | 24.2173 | 97.7002 | 11.45 | 458.0005 | 95.1104 | 79.2336 | 40.85 | 1641.8653 | 1641.8653 | 0 | 2006.73 | 10269.6904 | 102.8527 | 98.9985
Steer Creek | WV-OLK-109-Q_04 | WV-OLK-109-Q | WVLKS-9 | Right Fork/Steer Creek | Iron | 3031 | 0 | 0 | 0 | 0 | 0 | 0 | 0 | 0 | 0 | 0 | 0 | 0 | 654.27 | 22.8972 | 96.5003 | 8.82 | 0 | 0 | 0 | 0 | 95.5717 | 27.4648 | 71.2626 | 18.9 | 450.9273 | 10.3703 | 97.7002 | 4.89 | 1.5686 | 0.51719 | 67.028 | 0.22 | 591.1825 | 591.1825 | 0 | 740.62 | 11908.3757 | 1192.6446 | 89.9848
Steer Creek | WV-OLK-109-Q-20_01 | WV-OLK-109-Q-20 | WVLKS-9-H | Mill Fork | Iron | 3032 | 0 | 0 | 0 | 0 | 8970.051 | 190.3612 | 97.8778 | 240.94 | 2858.007 | 42.8673 | 98.5001 | 20.95 | 4739.672 | 169.5763 | 96.4222 | 65.99 | 886.5922 | 13.298 | 98.5001 | 6.54 | 34.9755 | 24.2762 | 30.5909 | 23.8 | 1433.8333 | 32.975 | 97.7002 | 15.57 | 404.3277 | 65.9652 | 83.6852 | 28.64 | 2660.8641 | 2660.8641 | 0 | 3291.9 | 1130.9302 | 113.2646 | 89.9848
Steer Creek | WV-OLK-109-Q_04 | WV-OLK-109-Q | WVLKS-9 | Right Fork/Steer Creek | Iron | 3033 | 0 | 0 | 0 | 0 | 0 | 0 | 0 | 0 | 0 | 0 | 0 | 0 | 229.0527 | 12.2352 | 94.6584 | 5.6 | 0 | 0 | 0 | 0 | 45.7733 | 14.2136 | 68.9478 | 11.98 | 691.2621 | 15.8975 | 97.7002 | 7.5 | 219.3062 | 43.1528 | 80.3231 | 18.69 | 801.7882 | 801.7882 | 0 | 975.02 | 86022.9994 | 861.5354 | 98.9985
Steer Creek | WV-OLK-109-Q-24_01 | WV-OLK-109-Q-24 | WVLKS-9-I | Lower Sleith Fork | Iron | 3034 | 0 | 0 | 0 | 0 | 1461.4499 | 30.8476 | 97.8893 | 39.37 | 466.7065 | 7.0001 | 98.5001 | 3.42 | 1033.4505 | 63.8714 | 93.8196 | 34.04 | 145.1022 | 2.1764 | 98.5001 | 1.07 | 55.1212 | 13.4722 | 75.559 | 9.01 | 187.9973 | 4.3235 | 97.7002 | 2.04 | 0 | 0 | 0 | 0 | 839.5373 | 839.5373 | 0 | 1062.11 | 247.4505 | 247.4505 | 0
Steer Creek | WV-OLK-109-Q-24-C_01 | WV-OLK-109-Q-24-C | WVLKS-9-I-1 | Pigeonroost Fork | Iron | 3035 | 0 | 0 | 0 | 0 | 0 | 0 | 0 | 0 | 0 | 0 | 0 | 0 | 547.3981 | 19.157 | 96.5003 | 7.35 | 0 | 0 | 0 | 0 | 3.7167 | 3.7167 | 0 | 2.58 | 271.7635 | 6.25 | 97.7002 | 2.95 | 0 | 0 | 0 | 0 | 590.7356 | 590.7356 | 0 | 728.96 | 22.1315 | 22.1315 | 0
Steer Creek | WV-OLK-109-Q-24_01 | WV-OLK-109-Q-24 | WVLKS-9-I | Lower Sleith Fork | Iron | 3036 | 0 | 0 | 0 | 0 | 5459.6123 | 115.8158 | 97.8787 | 146.88 | 1742.3005 | 26.1328 | 98.5001 | 12.77 | 982.3144 | 34.3776 | 96.5003 | 13.23 | 540.9695 | 8.114 | 98.5001 | 3.99 | 3.5199 | 3.5199 | 0 | 4.55 | 493.6976 | 11.3539 | 97.7002 | 5.36 | 0 | 0 | 0 | 0 | 768.0252 | 768.0252 | 0 | 965.93 | 175.2566 | 175.2566 | 0
Steer Creek | WV-OLK-109-Q-24-F_01 | WV-OLK-109-Q-24-F | WVLKS-9-I-3 | Cowskin Fork | Iron | 3037 | 0 | 0 | 0 | 0 | 5095.3652 | 108.7856 | 97.865 | 136.21 | 1615.7258 | 24.2343 | 98.5001 | 11.84 | 657.1587 | 22.9983 | 96.5003 | 8.82 | 501.7428 | 7.5256 | 98.5001 | 3.7 | 8.0512 | 8.0512 | 0 | 7.99 | 491.8117 | 11.3106 | 97.7002 | 5.34 | 0 | 0 | 0 | 0 | 1028.9388 | 1028.9388 | 0 | 1254.98 | 46.5379 | 46.5379 | 0
Steer Creek | WV-OLK-109-Q-24_01 | WV-OLK-109-Q-24 | WVLKS-9-I | Lower Sleith Fork | Iron | 3038 | 0 | 0 | 0 | 0 | 0 | 0 | 0 | 0 | 0 | 0 | 0 | 0 | 328.3207 | 11.4901 | 96.5003 | 4.41 | 0 | 0 | 0 | 0 | 35.1056 | 18.3047 | 47.858 | 15.47 | 657.7183 | 15.126 | 97.7002 | 7.14 | 1007.8544 | 253.181 | 74.8792 | 108.71 | 1127.1013 | 1127.1013 | 0 | 1416.06 | 480.4942 | 48.1223 | 89.9848
Steer Creek | WV-OLK-109-Q_03 | WV-OLK-109-Q | WVLKS-9 | Right Fork/Steer Creek | Iron | 3039 | 0 | 0 | 0 | 0 | 685.1387 | 14.5341 | 97.8787 | 18.42 | 218.2903 | 3.2741 | 98.5001 | 1.6 | 892.3308 | 38.5297 | 95.6821 | 16.34 | 67.788 | 1.0168 | 98.5001 | 0.5 | 116.606 | 41.0554 | 64.7913 | 34.22 | 1678.1457 | 38.5936 | 97.7002 | 18.22 | 2904.265 | 575.2155 | 80.1941 | 248.46 | 2885.0718 | 2885.0718 | 0 | 3653.43 | 52070.6478 | 521.4966 | 98.9985
Steer Creek | WV-OLK-109-Q-30_01 | WV-OLK-109-Q-30 | WVLKS-9-M | Upper Sleith Fork | Iron | 3040 | 0 | 0 | 0 | 0 | 0 | 0 | 0 | 0 | 0 | 0 | 0 | 0 | 109.2251 | 3.8225 | 96.5003 | 1.47 | 0 | 0 | 0 | 0 | 24.4655 | 14.5104 | 40.6906 | 13.48 | 764.2988 | 17.5772 | 97.7002 | 8.3 | 715.5465 | 141.8243 | 80.1796 | 61.29 | 1236.6635 | 1236.6635 | 0 | 1518.61 | 477.671 | 47.8396 | 89.9848
Steer Creek | WV-OLK-109-Q_02 | WV-OLK-109-Q | WVLKS-9 | Right Fork/Steer Creek | Iron | 3041 | 0 | 0 | 0 | 0 | 0 | 0 | 0 | 0 | 0 | 0 | 0 | 0 | 0 | 0 | 0 | 0 | 0 | 0 | 0 | 0 | 17.9916 | 6.1789 | 65.6568 | 4.68 | 149.1971 | 3.4312 | 97.7002 | 1.62 | 93.7475 | 22.1921 | 76.3278 | 9.55 | 371.7707 | 371.7707 | 0 | 468.54 | 3366.3953 | 337.1504 | 89.9848
Steer Creek | WV-OLK-109-Q-33_01 | WV-OLK-109-Q-33 | WVLKS-9-N | Dry Fork | Iron | 3042 | 0 | 0 | 0 | 0 | 4068.1997 | 86.821 | 97.8659 | 108.83 | 1291.1256 | 19.3656 | 98.5001 | 9.46 | 109.4725 | 3.8312 | 96.5003 | 1.47 | 400.0957 | 6.001 | 98.5001 | 2.95 | 64.0808 | 35.625 | 44.4061 | 30.51 | 1400.1815 | 32.201 | 97.7002 | 15.2 | 910.8751 | 160.148 | 82.4182 | 69.31 | 2065.747 | 2065.747 | 0 | 2494.99 | 814.8991 | 81.6136 | 89.9848
Steer Creek | WV-OLK-109-Q_02 | WV-OLK-109-Q | WVLKS-9 | Right Fork/Steer Creek | Iron | 3043 | 0 | 0 | 0 | 0 | 20.1886 | 0.42942 | 97.873 | 0.54 | 5.4608 | 0.081906 | 98.5001 | 0.04 | 219.0114 | 7.6646 | 96.5003 | 2.94 | 1.3566 | 0.020348 | 98.5001 | 0.01 | 37.0711 | 13.3799 | 63.9074 | 10.31 | 361.1967 | 8.3067 | 97.7002 | 3.92 | 841.4866 | 113.974 | 86.4556 | 49.56 | 847.557 | 847.557 | 0 | 1065.82 | 1624.8914 | 162.7357 | 89.9848
Steer Creek | WV-OLK-109-Q-37_01 | WV-OLK-109-Q-37 | WVLKS-9-P | Joes Fork | Iron | 3044 | 0 | 0 | 0 | 0 | 0 | 0 | 0 | 0 | 0 | 0 | 0 | 0 | 0 | 0 | 0 | 0 | 0 | 0 | 0 | 0 | 9.8517 | 8.2444 | 16.3147 | 7.77 | 407.116 | 9.3628 | 97.7002 | 4.42 | 3292.5687 | 795.7696 | 75.8313 | 341.85 | 597.748 | 597.748 | 0 | 748.71 | 312.236 | 31.271 | 89.9848
Steer Creek | WV-OLK-109-Q-38_01 | WV-OLK-109-Q-38 | WVLKS-9-Q | Plantation Fork | Iron | 3045 | 0 | 0 | 0 | 0 | 0 | 0 | 0 | 0 | 0 | 0 | 0 | 0 | 0 | 0 | 0 | 0 | 0 | 0 | 0 | 0 | 64.9907 | 27.3622 | 57.8982 | 22.48 | 1004.9 | 23.1105 | 97.7002 | 10.91 | 1340.9836 | 359.3795 | 73.2003 | 154.11 | 1500.901 | 1500.901 | 0 | 1847.78 | 6108.8347 | 61.181 | 98.9985
Steer Creek | WV-OLK-109-R_04 | WV-OLK-109-R | WVLKS-10 | Left Fork/Steer Creek | Iron | 3046 | 0 | 0 | 0 | 0 | 0 | 0 | 0 | 0 | 0 | 0 | 0 | 0 | 1612.2716 | 53.1996 | 96.7003 | 11.76 | 0 | 0 | 0 | 0 | 104.2556 | 32.4587 | 68.8663 | 18.58 | 666.2146 | 18.6522 | 97.2003 | 3.92 | 1206.7467 | 296.4323 | 75.4354 | 83.87 | 1055.382 | 1055.382 | 0 | 832.44 | 268199.1666 | 2686.0615 | 98.9985
Steer Creek | WV-OLK-109-R-3_01 | WV-OLK-109-R-3 | WVLKS-10-B | Owen Run | Iron | 3047 | 0 | 0 | 0 | 0 | 0 | 0 | 0 | 0 | 0 | 0 | 0 | 0 | 5291.6102 | 174.6055 | 96.7003 | 38.75 | 0 | 0 | 0 | 0 | 185.1257 | 46.4404 | 74.9142 | 25.35 | 1591.4727 | 44.5569 | 97.2003 | 9.4 | 959.9034 | 263.7357 | 72.5248 | 74.42 | 2341.3646 | 2341.3646 | 0 | 1849.39 | 1146.9142 | 114.8655 | 89.9848
Steer Creek | WV-OLK-109-R_04 | WV-OLK-109-R | WVLKS-10 | Left Fork/Steer Creek | Iron | 3048 | 0 | 0 | 0 | 0 | 0 | 0 | 0 | 0 | 0 | 0 | 0 | 0 | 3289.4163 | 142.0162 | 95.6826 | 38.86 | 0 | 0 | 0 | 0 | 226.9412 | 65.8862 | 70.9677 | 38.46 | 1640.8805 | 45.9402 | 97.2003 | 9.69 | 253.2763 | 38.7167 | 84.7136 | 11.02 | 3350.5384 | 3350.5384 | 0 | 2597 | 23166.1932 | 2320.1347 | 89.9848
Steer Creek | WV-OLK-109-R-6_01 | WV-OLK-109-R-6 | WVLKS-10-D | White Oak Run | Iron | 3049 | 0 | 0 | 0 | 0 | 0 | 0 | 0 | 0 | 0 | 0 | 0 | 0 | 873.7111 | 42.8272 | 95.0982 | 11.77 | 0 | 0 | 0 | 0 | 146.5103 | 40.4432 | 72.3957 | 21.76 | 778.3761 | 21.7924 | 97.2003 | 4.6 | 254.9874 | 44.7271 | 82.4591 | 12.69 | 1404.8454 | 1404.8454 | 0 | 1087.52 | 686.9182 | 68.7961 | 89.9848
Steer Creek | WV-OLK-109-R_04 | WV-OLK-109-R | WVLKS-10 | Left Fork/Steer Creek | Iron | 3050 | 0 | 0 | 0 | 0 | 190.224 | 3.4956 | 98.1624 | 2.8 | 60.5568 | 1.3322 | 97.8001 | 0.24 | 201.5718 | 6.6512 | 96.7003 | 1.47 | 17.6028 | 0.38724 | 97.8001 | 0.07 | 35.6692 | 9.0755 | 74.5566 | 4.78 | 234.6051 | 6.5683 | 97.2003 | 1.38 | 1362.0512 | 129.2812 | 90.5083 | 37.23 | 352.245 | 352.245 | 0 | 271.36 | 203883.816 | 2041.932 | 98.9985
Steer Creek | WV-OLK-109-R-7_01 | WV-OLK-109-R-7 | WVLKS-10-E | Steer Run | Iron | 3051 | 0 | 0 | 0 | 0 | 18322.7157 | 339.7224 | 98.1459 | 269.82 | 5891.9081 | 129.6134 | 97.8001 | 23.46 | 3821.0017 | 126.0803 | 96.7003 | 27.99 | 1834.6452 | 40.3595 | 97.8001 | 7.33 | 104.5288 | 29.6911 | 71.5953 | 18.74 | 1475.4921 | 41.3097 | 97.2003 | 8.72 | 3336.5 | 512.347 | 84.6442 | 145.67 | 2251.8728 | 2251.8728 | 0 | 1788.52 | 39529.5269 | 395.8951 | 98.9985
Steer Creek | WV-OLK-109-R-7-E_01 | WV-OLK-109-R-7-E | WVLKS-10-E-3 | Lick Fork | Iron | 3052 | 0 | 0 | 0 | 0 | 0 | 0 | 0 | 0 | 0 | 0 | 0 | 0 | 602.8378 | 19.8916 | 96.7003 | 4.41 | 0 | 0 | 0 | 0 | 38.9058 | 10.7828 | 72.285 | 6.93 | 624.0755 | 17.4724 | 97.2003 | 3.69 | 800.9658 | 220.0532 | 72.5265 | 61.9 | 780.6878 | 780.6878 | 0 | 615.44 | 400.6439 | 40.1252 | 89.9848
Steer Creek | WV-OLK-109-R-7_01 | WV-OLK-109-R-7 | WVLKS-10-E | Steer Run | Iron | 3053 | 0 | 0 | 0 | 0 | 0 | 0 | 0 | 0 | 0 | 0 | 0 | 0 | 402.0382 | 13.2659 | 96.7003 | 2.94 | 0 | 0 | 0 | 0 | 81.6462 | 29.6177 | 63.7243 | 20.64 | 1518.5777 | 42.516 | 97.2003 | 8.98 | 451.9822 | 50.0176 | 88.9337 | 14.31 | 2658.287 | 2658.287 | 0 | 2030.67 | 12116.8695 | 121.3526 | 98.9985
Steer Creek | WV-OLK-109-R_04 | WV-OLK-109-R | WVLKS-10 | Left Fork/Steer Creek | Iron | 3054 | 0 | 0 | 0 | 0 | 190.6744 | 3.5277 | 98.1499 | 2.81 | 60.3159 | 1.3269 | 97.8001 | 0.24 | 2684.7838 | 97.2089 | 96.3793 | 22.97 | 17.5324 | 0.38569 | 97.8001 | 0.07 | 228.4306 | 60.6721 | 73.4396 | 33.88 | 2020.0377 | 56.5555 | 97.2003 | 11.93 | 3441.2778 | 541.0016 | 84.279 | 153.89 | 2989.3444 | 2989.3444 | 0 | 2325.21 | 153976.4047 | 1542.1006 | 98.9985
Steer Creek | WV-OLK-109-R-12_01 | WV-OLK-109-R-12 | WVLKS-10-I | Poplarlick Run | Iron | 3055 | 0 | 0 | 0 | 0 | 0 | 0 | 0 | 0 | 0 | 0 | 0 | 0 | 1058.6051 | 48.5693 | 95.412 | 12.94 | 0 | 0 | 0 | 0 | 87.3714 | 24.8716 | 71.5334 | 14.41 | 842.1222 | 23.5771 | 97.2003 | 4.98 | 2.8682 | 0.77367 | 73.0253 | 0.22 | 1262.8521 | 1262.8521 | 0 | 983.24 | 62.0075 | 62.0075 | 0
Steer Creek | WV-OLK-109-R_03 | WV-OLK-109-R | WVLKS-10 | Left Fork/Steer Creek | Iron | 3056 | 0 | 0 | 0 | 0 | 0 | 0 | 0 | 0 | 0 | 0 | 0 | 0 | 1204.2047 | 39.7348 | 96.7003 | 8.82 | 0 | 0 | 0 | 0 | 47.9518 | 13.0687 | 72.7461 | 7.59 | 460.4944 | 12.8926 | 97.2003 | 2.72 | 1051.5097 | 288.9046 | 72.5248 | 81.55 | 1028.6572 | 1028.6572 | 0 | 808.14 | 126284.7607 | 1264.7639 | 98.9985
Steer Creek | WV-OLK-109-R_03 | WV-OLK-109-R | WVLKS-10 | Left Fork/Steer Creek | Iron | 3057 | 0 | 0 | 0 | 0 | 756.1697 | 14.0939 | 98.1361 | 11.12 | 240.9957 | 5.3016 | 97.8001 | 0.96 | 3816.986 | 125.9478 | 96.7003 | 27.93 | 75.0546 | 1.6511 | 97.8001 | 0.3 | 112.7233 | 45.6474 | 59.5049 | 34.17 | 2851.127 | 79.8237 | 97.2003 | 16.86 | 1264.792 | 293.1281 | 76.824 | 82.61 | 4634.31 | 4634.31 | 0 | 3593.74 | 105158.3089 | 1053.1788 | 98.9985
Steer Creek | WV-OLK-109-R-21_01 | WV-OLK-109-R-21 | WVLKS-10-P | Bender Run | Iron | 3058 | 0 | 0 | 0 | 0 | 0 | 0 | 0 | 0 | 0 | 0 | 0 | 0 | 897.3215 | 35.8559 | 96.0041 | 8.91 | 0 | 0 | 0 | 0 | 27.0076 | 9.2047 | 65.9182 | 7.13 | 764.5252 | 21.4046 | 97.2003 | 4.52 | 626.1583 | 144.8388 | 76.8687 | 40.77 | 1600.2917 | 1600.2917 | 0 | 1245.43 | 75.4016 | 75.4016 | 0
Steer Creek | WV-OLK-109-R_02 | WV-OLK-109-R | WVLKS-10 | Left Fork/Steer Creek | Iron | 3059 | 0 | 0 | 0 | 0 | 17459.1074 | 325.4273 | 98.1361 | 256.75 | 5603.749 | 123.2743 | 97.8001 | 22.32 | 3047.4997 | 111.6895 | 96.335 | 26.55 | 1743.955 | 38.3645 | 97.8001 | 6.97 | 14.9041 | 14.9041 | 0 | 15.15 | 1789.089 | 50.0896 | 97.2003 | 10.58 | 3671.8104 | 856.8064 | 76.6653 | 241.44 | 1914.1407 | 1914.1407 | 0 | 1476.16 | 7943.759 | 795.5813 | 89.9848
Steer Creek | WV-OLK-109-R_02 | WV-OLK-109-R | WVLKS-10 | Left Fork/Steer Creek | Iron | 3060 | 0 | 0 | 0 | 0 | 0 | 0 | 0 | 0 | 0 | 0 | 0 | 0 | 604.287 | 19.9395 | 96.7003 | 4.41 | 0 | 0 | 0 | 0 | 62.1942 | 24.7111 | 60.2679 | 19.67 | 2027.7162 | 56.7705 | 97.2003 | 11.99 | 2922.9022 | 566.5783 | 80.6159 | 159.93 | 3257.2136 | 3257.2136 | 0 | 2475.2 | 5991.0645 | 600.0156 | 89.9848
Steer Creek | WV-OLK-109-R-36_01 | WV-OLK-109-R-36 | WVLKS-10-U | Grasslick Run | Iron | 3061 | 0 | 0 | 0 | 0 | 13.6556 | 0.25873 | 98.1053 | 0.2 | 2.5024 | 0.05505 | 97.8001 | 0.01 | 200.7824 | 6.6252 | 96.7003 | 1.47 | 0 | 0 | 0 | 0 | 12.6479 | 12.6479 | 0 | 13.31 | 1893.0279 | 52.9996 | 97.2003 | 11.23 | 506.4852 | 49.5369 | 90.2195 | 14.22 | 2194.1527 | 2194.1527 | 0 | 1652.66 | 990.234 | 99.1737 | 89.9848
Steer Creek | WV-OLK-109-R_01 | WV-OLK-109-R | WVLKS-10 | Left Fork/Steer Creek | Iron | 3062 | 0 | 0 | 0 | 0 | 17964.5617 | 340.223 | 98.1061 | 262.72 | 5723.1088 | 125.9001 | 97.8001 | 22.84 | 804.6807 | 26.5518 | 96.7003 | 5.88 | 1780.4762 | 39.1679 | 97.8001 | 7.13 | 96.6964 | 37.6057 | 61.1095 | 29.11 | 2872.5365 | 80.4232 | 97.2003 | 17.02 | 1557.4954 | 309.1624 | 80.15 | 86.94 | 3587.3255 | 3587.3255 | 0 | 2722.07 | 2003.8068 | 200.6847 | 89.9848
Little Kanawha River | WV-OLK_10 | WV-OLK | WVLK | Little Kanawha River | Iron | 3063 | 0 | 0 | 0 | 0 | 0 | 0 | 0 | 0 | 0 | 0 | 0 | 0 | 4182.8548 | 155.0605 | 96.2929 | 62.97 | 0 | 0 | 0 | 0 | 19.4464 | 19.4464 | 0 | 17.8 | 855.785 | 19.6812 | 97.7002 | 9.54 | 78.4154 | 25.8563 | 67.0266 | 11.5 | 1333.786 | 1333.786 | 0 | 1812.19 | 236316.6784 | 23667.5277 | 89.9848
Little Kanawha River | WV-OLK-117_02 | WV-OLK-117 | WVLK-61 | Laurel Creek | Iron | 3064 | 0 | 0 | 0 | 0 | 1291.8652 | 27.2146 | 97.8934 | 36.73 | 408.8324 | 6.1321 | 98.5001 | 3.19 | 2348.1631 | 82.1778 | 96.5003 | 32.4 | 126.0602 | 1.8908 | 98.5001 | 0.99 | 10.2121 | 10.2121 | 0 | 9.73 | 439.937 | 10.1176 | 97.7002 | 4.91 | 199.258 | 65.702 | 67.0267 | 29.25 | 563.4924 | 563.4924 | 0 | 743.58 | 28788.0528 | 288.3174 | 98.9985
Little Kanawha River | WV-OLK-117-D_01 | WV-OLK-117-D | WVLK-61-B | Big Run | Iron | 3065 | 0 | 0 | 0 | 0 | 0 | 0 | 0 | 0 | 0 | 0 | 0 | 0 | 1050.2424 | 36.7549 | 96.5003 | 14.7 | 0 | 0 | 0 | 0 | 53.6848 | 15.6392 | 70.8684 | 11.17 | 256.8812 | 5.9077 | 97.7002 | 2.9 | 267.6976 | 62.9552 | 76.4827 | 28.35 | 409.842 | 409.842 | 0 | 538.38 | 16.2155 | 16.2155 | 0
Little Kanawha River | WV-OLK-117_02 | WV-OLK-117 | WVLK-61 | Laurel Creek | Iron | 3066 | 0 | 0 | 0 | 0 | 9821.148 | 208.1455 | 97.8806 | 279.28 | 3111.1695 | 46.6644 | 98.5001 | 24.28 | 4488.3443 | 157.0768 | 96.5003 | 61.8 | 965.0006 | 14.474 | 98.5001 | 7.58 | 40.5881 | 15.4841 | 61.8505 | 12.97 | 516.6255 | 11.8812 | 97.7002 | 5.77 | 120.7293 | 39.8084 | 67.0267 | 17.71 | 1000.8506 | 1000.8506 | 0 | 1323.05 | 21400.802 | 214.3328 | 98.9985
Little Kanawha River | WV-OLK-117-I_01 | WV-OLK-117-I | WVLK-61-E | Road Fork | Iron | 3067 | 0 | 0 | 0 | 0 | 0 | 0 | 0 | 0 | 0 | 0 | 0 | 0 | 2908.3236 | 106.3762 | 96.3424 | 43.45 | 0 | 0 | 0 | 0 | 98.435 | 35.8247 | 63.6057 | 28.58 | 1067.5406 | 24.551 | 97.7002 | 12.05 | 25.6641 | 8.4622 | 67.0269 | 3.78 | 984.242 | 984.242 | 0 | 1256.78 | 388.5126 | 38.9102 | 89.9848
Little Kanawha River | WV-OLK-117_01 | WV-OLK-117 | WVLK-61 | Laurel Creek | Iron | 3068 | 0 | 0 | 0 | 0 | 65.6141 | 1.3966 | 97.8715 | 1.87 | 20.2509 | 0.30374 | 98.5001 | 0.16 | 3860.3185 | 143.0238 | 96.295 | 58.98 | 6.2869 | 0.094297 | 98.5001 | 0.05 | 73.9296 | 34.1866 | 53.7578 | 28.83 | 1163.1451 | 26.7497 | 97.7002 | 13.14 | 325.2012 | 107.2284 | 67.0271 | 48.16 | 1675.6941 | 1675.6941 | 0 | 2218.34 | 720.0679 | 72.1161 | 89.9848
Little Kanawha River | WV-OLK_10 | WV-OLK | WVLK | Little Kanawha River | Iron | 3069 | 0 | 0 | 0 | 0 | 105.2431 | 2.2126 | 97.8976 | 2.99 | 33.329 | 0.4999 | 98.5001 | 0.26 | 6723.8635 | 239.433 | 96.4391 | 95.29 | 10.1889 | 0.15282 | 98.5001 | 0.08 | 50.384 | 29.9154 | 40.6253 | 25.39 | 992.2245 | 22.819 | 97.7002 | 11.07 | 62.2948 | 20.5407 | 67.0266 | 9.14 | 1093.8688 | 1093.8688 | 0 | 1473.41 | 2439638.6794 | 24433.4071 | 98.9985
Little Kanawha River | WV-OLK-126_01 | WV-OLK-126 | WVLK-64 | Lower Run | Iron | 3070 | 0 | 0 | 0 | 0 | 16.1457 | 0.3437 | 97.8713 | 0.46 | 5.0641 | 0.075957 | 98.5001 | 0.04 | 1705.7552 | 69.6458 | 95.917 | 30.02 | 1.2577 | 0.018865 | 98.5001 | 0.01 | 86.1974 | 33.1556 | 61.5353 | 26.71 | 1005.1147 | 23.1154 | 97.7002 | 11.35 | 0 | 0 | 0 | 0 | 1297.1747 | 1297.1747 | 0 | 1729.68 | 52.942 | 52.942 | 0
Little Kanawha River | WV-OLK_10 | WV-OLK | WVLK | Little Kanawha River | Iron | 3071 | 0 | 0 | 0 | 0 | 6450.271 | 135.804 | 97.8946 | 183.35 | 2042.8417 | 30.6405 | 98.5001 | 15.94 | 3301.8977 | 115.5552 | 96.5003 | 45.57 | 634.1099 | 9.511 | 98.5001 | 4.98 | 75.8689 | 31.1568 | 58.9333 | 23.59 | 543.9197 | 12.5089 | 97.7002 | 6.07 | 402.7657 | 117.6798 | 70.7821 | 52.53 | 1061.8646 | 1061.8646 | 0 | 1430.71 | 260553.8879 | 26094.9266 | 89.9848
Little Kanawha River | WV-OLK-132_01 | WV-OLK-132 | WVLK-65 | Middle Run | Iron | 3072 | 0 | 0 | 0 | 0 | 0 | 0 | 0 | 0 | 0 | 0 | 0 | 0 | 6107.5764 | 232.473 | 96.1937 | 58.63 | 0 | 0 | 0 | 0 | 157.3099 | 39.8011 | 74.6989 | 22.67 | 1296.8201 | 36.3074 | 97.2003 | 7.97 | 0 | 0 | 0 | 0 | 2802.5326 | 2802.5326 | 0 | 2308.65 | 136.0129 | 136.0129 | 0
Little Kanawha River | WV-OLK_10 | WV-OLK | WVLK | Little Kanawha River | Iron | 3073 | 0 | 0 | 0 | 0 | 0 | 0 | 0 | 0 | 0 | 0 | 0 | 0 | 784.2894 | 25.879 | 96.7003 | 5.88 | 0 | 0 | 0 | 0 | 9.1434 | 4.2866 | 53.1182 | 2.93 | 93.8118 | 2.6265 | 97.2003 | 0.57 | 0 | 0 | 0 | 0 | 246.1162 | 246.1162 | 0 | 213.26 | 498096.697 | 49885.2534 | 89.9848
Tanner Creek | WV-OLK-134_04 | WV-OLK-134 | WVLK-66 | Tanner Creek | Iron | 3074 | 0 | 0 | 0 | 0 | 2088.9899 | 38.8371 | 98.1409 | 32.51 | 665.7281 | 14.645 | 97.8001 | 2.82 | 10416.3432 | 343.7057 | 96.7003 | 77.91 | 207.0163 | 4.554 | 97.8002 | 0.88 | 163.2788 | 43.3265 | 73.4647 | 25.43 | 1570.0143 | 43.9561 | 97.2003 | 9.54 | 0 | 0 | 0 | 0 | 2508.4491 | 2508.4491 | 0 | 1991.05 | 20896.5788 | 2092.8288 | 89.9848
Tanner Creek | WV-OLK-134-G_01 | WV-OLK-134-G | WVLK-66-A | Trace Fork | Iron | 3075 | 0 | 0 | 0 | 0 | 2429.4034 | 45.1998 | 98.1395 | 37.78 | 773.9007 | 17.0247 | 97.8001 | 3.28 | 8235.7642 | 271.7536 | 96.7003 | 61.6 | 239.8194 | 5.2757 | 97.8002 | 1.02 | 45.4216 | 15.5738 | 65.7128 | 11.44 | 960.4348 | 26.8896 | 97.2003 | 5.84 | 0 | 0 | 0 | 0 | 1862.5443 | 1862.5443 | 0 | 1543.62 | 3041.7545 | 304.637 | 89.9848
Tanner Creek | WV-OLK-134-G-7_01 | WV-OLK-134-G-7 |  | UNT/Trace Fork RM 2.38 | Iron | 3076 | 0 | 0 | 0 | 0 | 0 | 0 | 0 | 0 | 0 | 0 | 0 | 0 | 3482.9581 | 114.9261 | 96.7003 | 26.46 | 0 | 0 | 0 | 0 | 4.1531 | 4.1531 | 0 | 3.32 | 489.4155 | 13.7023 | 97.2003 | 3.01 | 0 | 0 | 0 | 0 | 1137.7533 | 1137.7533 | 0 | 936.61 | 52.8873 | 52.8873 | 0
Tanner Creek | WV-OLK-134-G_01 | WV-OLK-134-G | WVLK-66-A | Trace Fork | Iron | 3077 | 0 | 0 | 0 | 0 | 3546.6931 | 66.4384 | 98.1268 | 55.1 | 1116.4707 | 24.5607 | 97.8002 | 4.79 | 4233.5311 | 146.8333 | 96.5317 | 35 | 346.0574 | 7.6127 | 97.8002 | 1.49 | 30.7918 | 13.4596 | 56.2884 | 10.89 | 923.5069 | 25.8556 | 97.2003 | 5.68 | 753.1508 | 94.029 | 87.5152 | 28.11 | 1803.3504 | 1803.3504 | 0 | 1495.59 | 97.94 | 97.94 | 0
Tanner Creek | WV-OLK-134_04 | WV-OLK-134 | WVLK-66 | Tanner Creek | Iron | 3078 | 0 | 0 | 0 | 0 | 0 | 0 | 0 | 0 | 0 | 0 | 0 | 0 | 2946.1128 | 97.2122 | 96.7003 | 22.05 | 0 | 0 | 0 | 0 | 57.4866 | 19.3299 | 66.3749 | 13.17 | 1014.285 | 28.3972 | 97.2003 | 6.17 | 0 | 0 | 0 | 0 | 747.963 | 747.963 | 0 | 615.01 | 13600.3232 | 1362.0961 | 89.9848
Tanner Creek | WV-OLK-134-I_01 | WV-OLK-134-I | WVLK-66-C | Laurel Fork | Iron | 3079 | 0 | 0 | 0 | 0 | 0 | 0 | 0 | 0 | 0 | 0 | 0 | 0 | 10950.4242 | 361.328 | 96.7003 | 83.32 | 0 | 0 | 0 | 0 | 26.9836 | 26.9836 | 0 | 26.89 | 2723.7143 | 76.2565 | 97.2003 | 16.75 | 510.1903 | 85.6184 | 83.2183 | 25.43 | 3760.7412 | 3760.7412 | 0 | 3067.54 | 17685.8864 | 177.1272 | 98.9985
Tanner Creek | WV-OLK-134_03 | WV-OLK-134 | WVLK-66 | Tanner Creek | Iron | 3080 | 0 | 0 | 0 | 0 | 5026.5459 | 93.982 | 98.1303 | 78.38 | 1589.2598 | 34.9613 | 97.8002 | 6.81 | 8965.2697 | 295.8245 | 96.7003 | 68.1 | 495.3171 | 10.8962 | 97.8002 | 2.13 | 45.5672 | 45.5672 | 0 | 41.12 | 4068.7197 | 113.913 | 97.2003 | 24.99 | 633.2318 | 173.983 | 72.5246 | 51.15 | 2967.6193 | 2967.6193 | 0 | 2440.85 | 9495.2363 | 950.9645 | 89.9848
Tanner Creek | WV-OLK-134-Q_01 | WV-OLK-134-Q | WVLK-66-E | Bull Fork | Iron | 3081 | 0 | 0 | 0 | 0 | 0 | 0 | 0 | 0 | 0 | 0 | 0 | 0 | 15083.7663 | 497.7145 | 96.7003 | 114.78 | 0 | 0 | 0 | 0 | 37.0227 | 37.0227 | 0 | 35.25 | 3693.2501 | 103.4008 | 97.2003 | 22.72 | 939.0421 | 109.7236 | 88.3154 | 33.05 | 3275.1954 | 3275.1954 | 0 | 2701.41 | 1730.5814 | 173.3208 | 89.9848
Tanner Creek | WV-OLK-134_02 | WV-OLK-134 | WVLK-66 | Tanner Creek | Iron | 3082 | 0 | 0 | 0 | 0 | 0 | 0 | 0 | 0 | 0 | 0 | 0 | 0 | 6905.4359 | 233.0854 | 96.6246 | 54.63 | 0 | 0 | 0 | 0 | 72.5383 | 28.2547 | 61.0487 | 21.61 | 1929.9493 | 54.0333 | 97.2003 | 11.87 | 3383.5662 | 534.0548 | 84.2162 | 158.85 | 1855.5081 | 1855.5081 | 0 | 1547.15 | 51573.8805 | 516.5214 | 98.9985
Tanner Creek | WV-OLK-134-V_01 | WV-OLK-134-V | WVLK-66-G | Ellis Fork | Iron | 3083 | 0 | 0 | 0 | 0 | 14.1663 | 0.2651 | 98.1287 | 0.22 | 4.6645 | 0.10261 | 97.8002 | 0.02 | 2535.2237 | 116.3464 | 95.4108 | 34.54 | 0 | 0 | 0 | 0 | 45.9873 | 19.8018 | 56.9408 | 14.4 | 909.386 | 25.4603 | 97.2003 | 5.59 | 196.6229 | 22.3088 | 88.654 | 6.69 | 1167.8316 | 1167.8316 | 0 | 953.96 | 551.1263 | 55.1963 | 89.9848
Tanner Creek | WV-OLK-134_01 | WV-OLK-134 | WVLK-66 | Tanner Creek | Iron | 3084 | 0 | 0 | 0 | 0 | 16.0979 | 0.30125 | 98.1287 | 0.25 | 4.6645 | 0.10261 | 97.8002 | 0.02 | 1250.7553 | 61.0302 | 95.1205 | 17.34 | 0 | 0 | 0 | 0 | 20.8042 | 20.8042 | 0 | 19.25 | 2267.7781 | 63.4915 | 97.2003 | 13.94 | 3128.3332 | 495.2472 | 84.169 | 146.94 | 2515.3319 | 2515.3319 | 0 | 2000.17 | 27827.4436 | 278.6967 | 98.9985
Tanner Creek | WV-OLK-134_01 | WV-OLK-134 | WVLK-66 | Tanner Creek | Iron | 3085 | 0 | 0 | 0 | 0 | 0 | 0 | 0 | 0 | 0 | 0 | 0 | 0 | 2317.2287 | 76.4609 | 96.7003 | 17.64 | 0 | 0 | 0 | 0 | 222.6861 | 61.8156 | 72.2409 | 34.03 | 980.5181 | 27.4518 | 97.2003 | 6.04 | 2089.6294 | 300.8738 | 85.6016 | 89.37 | 2193.8809 | 2193.8809 | 0 | 1776.12 | 11172.3854 | 111.8934 | 98.9985
Little Kanawha River | WV-OLK_10 | WV-OLK | WVLK | Little Kanawha River | Iron | 3086 | 0 | 0 | 0 | 0 | 0 | 0 | 0 | 0 | 0 | 0 | 0 | 0 | 1704.0174 | 56.2271 | 96.7003 | 12.76 | 0 | 0 | 0 | 0 | 77.0077 | 20.2408 | 73.7159 | 10.55 | 263.4012 | 7.3745 | 97.2003 | 1.6 | 0 | 0 | 0 | 0 | 591.8433 | 591.8433 | 0 | 502.28 | 392599.6471 | 39319.5398 | 89.9848
Little Kanawha River | WV-OLK-137_01 | WV-OLK-137 | WVLK-68 | Job Run | Iron | 3087 | 0 | 0 | 0 | 0 | 0 | 0 | 0 | 0 | 0 | 0 | 0 | 0 | 2901.4677 | 95.7389 | 96.7003 | 22.05 | 0 | 0 | 0 | 0 | 35.453 | 12.4482 | 64.8881 | 8.33 | 511.0142 | 14.307 | 97.2003 | 3.14 | 0 | 0 | 0 | 0 | 606.511 | 606.511 | 0 | 504.82 | 29.4576 | 29.4576 | 0
Little Kanawha River | WV-OLK_10 | WV-OLK | WVLK | Little Kanawha River | Iron | 3088 | 0 | 0 | 0 | 0 | 0 | 0 | 0 | 0 | 0 | 0 | 0 | 0 | 198.506 | 6.5501 | 96.7003 | 1.47 | 0 | 0 | 0 | 0 | 9.7743 | 2.5302 | 74.1134 | 1.24 | 8.292 | 0.23215 | 97.2003 | 0.05 | 0 | 0 | 0 | 0 | 44.6034 | 44.6034 | 0 | 39.76 | 56365.0682 | 56365.0682 | 0
Little Kanawha River | WV-OLK-138_02 | WV-OLK-138 | WVLK-69 | Grass Run | Iron | 3089 | 0 | 0 | 0 | 0 | 15435.5767 | 288.5818 | 98.1304 | 240.62 | 4874.4022 | 107.2294 | 97.8002 | 20.92 | 8757.7672 | 315.0287 | 96.4029 | 77.02 | 1516.0891 | 33.3516 | 97.8002 | 6.53 | 53.1363 | 18.2277 | 65.6963 | 15.37 | 1841.9487 | 51.5695 | 97.2003 | 11.33 | 2160.5972 | 253.0472 | 88.2881 | 75.97 | 2534.9555 | 2534.9555 | 0 | 2094.82 | 59165.6264 | 592.5541 | 98.9985
Little Kanawha River | WV-OLK-138-E_01 | WV-OLK-138-E | WVLK-69-C | Road Run | Iron | 3090 | 0 | 0 | 0 | 0 | 10.9472 | 0.20481 | 98.1291 | 0.17 | 2.3327 | 0.051316 | 97.8002 | 0.01 | 5243.8999 | 178.982 | 96.5869 | 42.15 | 0 | 0 | 0 | 0 | 52.7806 | 13.8794 | 73.7036 | 8.16 | 453.9661 | 12.7098 | 97.2003 | 2.79 | 1070.1854 | 149.2153 | 86.0571 | 44.44 | 1144.3792 | 1144.3792 | 0 | 949.88 | 598.3641 | 59.9272 | 89.9848
Little Kanawha River | WV-OLK-138_01 | WV-OLK-138 | WVLK-69 | Grass Run | Iron | 3091 | 0 | 0 | 0 | 0 | 0 | 0 | 0 | 0 | 0 | 0 | 0 | 0 | 11291.1869 | 401.1351 | 96.4474 | 97.13 | 0 | 0 | 0 | 0 | 270.5705 | 77.194 | 71.4699 | 47.24 | 2624.1631 | 73.4693 | 97.2003 | 16.14 | 502.0956 | 47.9653 | 90.447 | 14.49 | 4956.3205 | 4956.3205 | 0 | 4069.64 | 25593.4377 | 256.3227 | 98.9985
Little Kanawha River | WV-OLK_10 | WV-OLK | WVLK | Little Kanawha River | Iron | 3092 | 0 | 0 | 0 | 0 | 0 | 0 | 0 | 0 | 0 | 0 | 0 | 0 | 6908.1882 | 238.0871 | 96.5536 | 55.69 | 0 | 0 | 0 | 0 | 54.8701 | 54.8701 | 0 | 46.93 | 3720.825 | 104.173 | 97.2003 | 22.63 | 2.7792 | 0.74968 | 73.0249 | 0.22 | 3188.1129 | 3188.1129 | 0 | 2595.01 | 450764.2002 | 45144.8213 | 89.9848
Cedar Creek | WV-OLK-142_05 | WV-OLK-142 | WVLK-72 | Cedar Creek | Iron | 3093 | 0 | 0 | 0 | 0 | 0 | 0 | 0 | 0 | 0 | 0 | 0 | 0 | 3191.2133 | 126.3067 | 96.042 | 31.4 | 0 | 0 | 0 | 0 | 9.6077 | 9.6077 | 0 | 9.48 | 1346.5851 | 37.7008 | 97.2003 | 8.08 | 997.5861 | 210.5271 | 78.8963 | 61.71 | 1236.5493 | 1236.5493 | 0 | 980.08 | 37786.6854 | 3784.4025 | 89.9848
Cedar Creek | WV-OLK-142-C_01 | WV-OLK-142-C | WVLK-72-A | Paddy Run | Iron | 3094 | 0 | 0 | 0 | 0 | 0 | 0 | 0 | 0 | 0 | 0 | 0 | 0 | 1441.7919 | 54.8914 | 96.1928 | 13.37 | 0 | 0 | 0 | 0 | 1.6052 | 1.6052 | 0 | 2.05 | 548.3983 | 15.3537 | 97.2003 | 3.31 | 0 | 0 | 0 | 0 | 923.03 | 923.03 | 0 | 756.87 | 40.8535 | 40.8535 | 0
Cedar Creek | WV-OLK-142_05 | WV-OLK-142 | WVLK-72 | Cedar Creek | Iron | 3095 | 0 | 0 | 0 | 0 | 0 | 0 | 0 | 0 | 0 | 0 | 0 | 0 | 5344.7232 | 189.6875 | 96.4509 | 43.48 | 0 | 0 | 0 | 0 | 23.6372 | 8.7467 | 62.996 | 7.4 | 812.9782 | 22.7612 | 97.2003 | 4.86 | 722.2565 | 197.5721 | 72.6452 | 57.79 | 1619.3135 | 1619.3135 | 0 | 1280.91 | 39229.5536 | 3928.9083 | 89.9848
Cedar Creek | WV-OLK-142-G_01 | WV-OLK-142-G | WVLK-72-B | Grandcamp Run | Iron | 3096 | 0 | 0 | 0 | 0 | 3550.3584 | 64.5889 | 98.1808 | 54.76 | 1169.5617 | 25.7287 | 97.8001 | 4.76 | 834.2725 | 34.6634 | 95.8451 | 8.88 | 362.4213 | 7.9727 | 97.8001 | 1.48 | 65.5344 | 20.4154 | 68.8479 | 12.41 | 567.3238 | 15.8835 | 97.2003 | 3.42 | 412.6814 | 113.2762 | 72.5512 | 32.98 | 1149.9127 | 1149.9127 | 0 | 932.95 | 523.1835 | 52.3977 | 89.9848
Cedar Creek | WV-OLK-142_05 | WV-OLK-142 | WVLK-72 | Cedar Creek | Iron | 3097 | 0 | 0 | 0 | 0 | 0 | 0 | 0 | 0 | 0 | 0 | 0 | 0 | 8148.4316 | 268.8726 | 96.7003 | 58.8 | 0 | 0 | 0 | 0 | 208.5054 | 58.1416 | 72.1151 | 32.5 | 1330.8186 | 37.2593 | 97.2003 | 8 | 17.7942 | 4.8754 | 72.6012 | 1.43 | 2238.0156 | 2238.0156 | 0 | 1796.67 | 342918.4829 | 3434.3884 | 98.9985
Cedar Creek | WV-OLK-142-L_01 | WV-OLK-142-L | WVLK-72-D | Spruce Run | Iron | 3098 | 0 | 0 | 0 | 0 | 1491.3729 | 27.1673 | 98.1784 | 23.01 | 490.7583 | 10.796 | 97.8001 | 2 | 5070.8869 | 167.3232 | 96.7003 | 36.75 | 151.6222 | 3.3355 | 97.8001 | 0.62 | 100.2816 | 30.9541 | 69.1328 | 19.71 | 1262.5629 | 35.3483 | 97.2003 | 7.62 | 497.8591 | 45.493 | 90.8623 | 13.44 | 2055.5484 | 2055.5484 | 0 | 1710.3 | 9870.586 | 98.8556 | 98.9985
Cedar Creek | WV-OLK-142_05 | WV-OLK-142 | WVLK-72 | Cedar Creek | Iron | 3099 | 0 | 0 | 0 | 0 | 0 | 0 | 0 | 0 | 0 | 0 | 0 | 0 | 204.25 | 6.7396 | 96.7003 | 1.47 | 0 | 0 | 0 | 0 | 71.3175 | 17.3614 | 75.6563 | 9.06 | 421.6413 | 11.8048 | 97.2003 | 2.53 | 463.4751 | 127.3417 | 72.5246 | 37.26 | 931.2123 | 931.2123 | 0 | 796.4 | 33273.8077 | 3332.4299 | 89.9848
Cedar Creek | WV-OLK-142-P_01 | WV-OLK-142-P | WVLK-72-E | Upper Two Run | Iron | 3100 | 0 | 0 | 0 | 0 | 0 | 0 | 0 | 0 | 0 | 0 | 0 | 0 | 0 | 0 | 0 | 0 | 0 | 0 | 0 | 0 | 1.4251 | 1.4251 | 0 | 1.65 | 236.0039 | 6.6075 | 97.2003 | 1.42 | 0 | 0 | 0 | 0 | 363.8556 | 363.8556 | 0 | 307.48 | 149.1185 | 149.1185 | 0
Cedar Creek | WV-OLK-142-P-1_01 | WV-OLK-142-P-1 | WVLK-72-E-1 | Sugarcamp Run | Iron | 3101 | 0 | 0 | 0 | 0 | 0 | 0 | 0 | 0 | 0 | 0 | 0 | 0 | 0 | 0 | 0 | 0 | 0 | 0 | 0 | 0 | 0.66668 | 0.66668 | 0 | 0.72 | 95.9239 | 2.6856 | 97.2003 | 0.58 | 0 | 0 | 0 | 0 | 380.3253 | 380.3253 | 0 | 320.25 | 16.989 | 16.989 | 0
Cedar Creek | WV-OLK-142-P_01 | WV-OLK-142-P | WVLK-72-E | Upper Two Run | Iron | 3102 | 0 | 0 | 0 | 0 | 0 | 0 | 0 | 0 | 0 | 0 | 0 | 0 | 0 | 0 | 0 | 0 | 0 | 0 | 0 | 0 | 11.7381 | 3.0253 | 74.2267 | 1.73 | 99.9933 | 2.7995 | 97.2003 | 0.6 | 0 | 0 | 0 | 0 | 42.4853 | 42.4853 | 0 | 36.13 | 95.77 | 95.77 | 0
Cedar Creek | WV-OLK-142-P-2_01 | WV-OLK-142-P-2 | WVLK-72-E-2 | Long Lick Run | Iron | 3103 | 0 | 0 | 0 | 0 | 0 | 0 | 0 | 0 | 0 | 0 | 0 | 0 | 0 | 0 | 0 | 0 | 0 | 0 | 0 | 0 | 0 | 0 | 0 | 0 | 294.8291 | 8.2544 | 97.2003 | 1.78 | 0 | 0 | 0 | 0 | 354.4361 | 354.4361 | 0 | 292.1 | 15.1939 | 15.1939 | 0
Cedar Creek | WV-OLK-142-P_01 | WV-OLK-142-P | WVLK-72-E | Upper Two Run | Iron | 3104 | 0 | 0 | 0 | 0 | 0 | 0 | 0 | 0 | 0 | 0 | 0 | 0 | 0 | 0 | 0 | 0 | 0 | 0 | 0 | 0 | 27.561 | 8.1818 | 70.3139 | 5.31 | 362.2402 | 10.1417 | 97.2003 | 2.19 | 0 | 0 | 0 | 0 | 951.8907 | 951.8907 | 0 | 800.88 | 41.6417 | 41.6417 | 0
Cedar Creek | WV-OLK-142_04 | WV-OLK-142 | WVLK-72 | Cedar Creek | Iron | 3105 | 0 | 0 | 0 | 0 | 0 | 0 | 0 | 0 | 0 | 0 | 0 | 0 | 610.8575 | 20.1564 | 96.7003 | 4.41 | 0 | 0 | 0 | 0 | 106.9348 | 25.905 | 75.775 | 13.27 | 590.3807 | 16.5291 | 97.2003 | 3.55 | 0 | 0 | 0 | 0 | 968.1907 | 968.1907 | 0 | 801.15 | 28090.53 | 2813.3156 | 89.9848
Cedar Creek | WV-OLK-142-R_01 | WV-OLK-142-R | WVLK-72-G | Little Bull Run | Iron | 3106 | 0 | 0 | 0 | 0 | 7206.0056 | 132.1057 | 98.1667 | 111.31 | 2374.5861 | 52.2374 | 97.8001 | 9.68 | 6086.8894 | 200.8481 | 96.7003 | 44.1 | 738.3305 | 16.2422 | 97.8001 | 3.02 | 144.9483 | 41.4736 | 71.3873 | 25.89 | 1747.5377 | 48.9263 | 97.2003 | 10.55 | 198.7708 | 54.6129 | 72.5247 | 15.94 | 3474.4973 | 3474.4973 | 0 | 2870.86 | 16754.777 | 167.802 | 98.9985
Cedar Creek | WV-OLK-142_04 | WV-OLK-142 | WVLK-72 | Cedar Creek | Iron | 3107 | 0 | 0 | 0 | 0 | 0 | 0 | 0 | 0 | 0 | 0 | 0 | 0 | 4869.3366 | 160.6727 | 96.7003 | 35.28 | 0 | 0 | 0 | 0 | 228.8853 | 58.0702 | 74.6292 | 33.29 | 2060.8728 | 57.6988 | 97.2003 | 12.44 | 1635.146 | 413.6637 | 74.7017 | 120.77 | 3849.0654 | 3849.0654 | 0 | 3176.78 | 285049.3785 | 2854.8193 | 98.9985
Cedar Creek | WV-OLK-142-Y_01 | WV-OLK-142-Y | WVLK-72-I | Lower Level Run | Iron | 3108 | 0 | 0 | 0 | 0 | 0 | 0 | 0 | 0 | 0 | 0 | 0 | 0 | 2434.4247 | 80.3283 | 96.7003 | 17.64 | 0 | 0 | 0 | 0 | 41.9334 | 17.6555 | 57.8962 | 13.69 | 1171.0186 | 32.7853 | 97.2003 | 7.07 | 2165.2643 | 362.681 | 83.25 | 106.35 | 1580.5394 | 1580.5394 | 0 | 1302.81 | 764.5621 | 76.5722 | 89.9848
Cedar Creek | WV-OLK-142_04 | WV-OLK-142 | WVLK-72 | Cedar Creek | Iron | 3109 | 0 | 0 | 0 | 0 | 0 | 0 | 0 | 0 | 0 | 0 | 0 | 0 | 4064.1548 | 134.1043 | 96.7003 | 29.4 | 0 | 0 | 0 | 0 | 147.1411 | 38.0954 | 74.1096 | 21.03 | 1081.5177 | 30.2796 | 97.2003 | 6.52 | 2634.7668 | 550.9067 | 79.0909 | 160.49 | 1533.5964 | 1533.5964 | 0 | 1299.43 | 255938.3819 | 2563.2676 | 98.9985
Cedar Creek | WV-OLK-142-AC_01 | WV-OLK-142-AC | WVLK-72-L | Bull Run | Iron | 3110 | 0 | 0 | 0 | 0 | 2107.2331 | 38.7232 | 98.1624 | 32.62 | 693.1466 | 15.2482 | 97.8001 | 2.83 | 9918.2559 | 327.2709 | 96.7003 | 72.03 | 214.8074 | 4.7254 | 97.8001 | 0.88 | 102.1268 | 38.4815 | 62.3199 | 29.03 | 2448.3087 | 68.546 | 97.2003 | 14.8 | 4711.6718 | 915.9318 | 80.5604 | 268.04 | 3961.9549 | 3961.9549 | 0 | 3337.51 | 1984.051 | 198.7062 | 89.9848
Cedar Creek | WV-OLK-142_03 | WV-OLK-142 | WVLK-72 | Cedar Creek | Iron | 3111 | 0 | 0 | 0 | 0 | 0 | 0 | 0 | 0 | 0 | 0 | 0 | 0 | 204.201 | 6.738 | 96.7003 | 1.47 | 0 | 0 | 0 | 0 | 4.971 | 1.955 | 60.6725 | 1.44 | 111.6601 | 3.1262 | 97.2003 | 0.67 | 57.0841 | 15.6705 | 72.5484 | 4.59 | 192.1125 | 192.1125 | 0 | 148.82 | 224559.304 | 2249.0006 | 98.9985
Cedar Creek | WV-OLK-142-AD_01 | WV-OLK-142-AD | WVLK-72-M | Butchers Run | Iron | 3112 | 0 | 0 | 0 | 0 | 0 | 0 | 0 | 0 | 0 | 0 | 0 | 0 | 405.7818 | 13.3895 | 96.7003 | 2.94 | 0 | 0 | 0 | 0 | 5.4293 | 5.4293 | 0 | 4.94 | 679.1414 | 19.0141 | 97.2003 | 4.1 | 1105.0845 | 232.4577 | 78.9647 | 68 | 931.9149 | 931.9149 | 0 | 785.23 | 42.7996 | 42.7996 | 0
Cedar Creek | WV-OLK-142_03 | WV-OLK-142 | WVLK-72 | Cedar Creek | Iron | 3113 | 0 | 0 | 0 | 0 | 0 | 0 | 0 | 0 | 0 | 0 | 0 | 0 | 1219.2923 | 40.2328 | 96.7003 | 8.82 | 0 | 0 | 0 | 0 | 68.5602 | 21.0755 | 69.2599 | 13.43 | 923.948 | 25.868 | 97.2003 | 5.57 | 220.7539 | 60.6533 | 72.5245 | 17.63 | 1211.8591 | 1211.8591 | 0 | 984.06 | 195637.8835 | 1959.3475 | 98.9985
Cedar Creek | WV-OLK-142_03 | WV-OLK-142 | WVLK-72 | Cedar Creek | Iron | 3114 | 0 | 0 | 0 | 0 | 3220.1994 | 59.0048 | 98.1677 | 49.74 | 1059.773 | 23.3135 | 97.8001 | 4.32 | 3854.7205 | 127.1936 | 96.7003 | 27.93 | 330.0612 | 7.2609 | 97.8001 | 1.35 | 15.0081 | 15.0081 | 0 | 16.07 | 2034.2844 | 56.9544 | 97.2003 | 12.28 | 2425.08 | 559.0742 | 76.9462 | 163.48 | 2642.5785 | 2642.5785 | 0 | 2222.67 | 194971.6197 | 1952.6748 | 98.9985
Cedar Creek | WV-OLK-142-AJ_01 | WV-OLK-142-AJ | WVLK-72-P | Trace Run | Iron | 3115 | 0 | 0 | 0 | 0 | 2132.1755 | 39.2133 | 98.1609 | 32.87 | 697.0939 | 15.335 | 97.8001 | 2.85 | 5531.362 | 182.5173 | 96.7003 | 40.19 | 216.9494 | 4.7726 | 97.8001 | 0.89 | 39.0938 | 20.4639 | 47.6545 | 18.85 | 2171.5837 | 60.7984 | 97.2003 | 13.15 | 2632.6015 | 156.6153 | 94.0509 | 46.79 | 2836.251 | 2836.251 | 0 | 2377.45 | 1345.4207 | 134.7462 | 89.9848
Cedar Creek | WV-OLK-142_03 | WV-OLK-142 | WVLK-72 | Cedar Creek | Iron | 3116 | 0 | 0 | 0 | 0 | 19312.3039 | 354.1388 | 98.1663 | 298.38 | 6363.5149 | 139.9881 | 97.8001 | 25.94 | 1826.3266 | 60.263 | 96.7003 | 13.23 | 1980.3561 | 43.5649 | 97.8001 | 8.1 | 170.3272 | 46.7436 | 72.5566 | 27.17 | 1558.7267 | 43.6401 | 97.2003 | 9.41 | 3410.3902 | 712.325 | 79.1131 | 208.23 | 1891.5888 | 1891.5888 | 0 | 1593.76 | 145744.9254 | 1459.6609 | 98.9985
Cedar Creek | WV-OLK-142-AQ_01 | WV-OLK-142-AQ | WVLK-72-R | Slabcamp Run | Iron | 3117 | 157.9627 | 43.977 | 72.1599 | 0.22 | 0 | 0 | 0 | 0 | 0 | 0 | 0 | 0 | 1214.2428 | 40.0661 | 96.7003 | 8.82 | 0 | 0 | 0 | 0 | 17.0433 | 9.1244 | 46.4631 | 7.72 | 697.1921 | 19.5195 | 97.2003 | 4.22 | 13.7775 | 3.7164 | 73.0258 | 1.11 | 1051.0141 | 1051.0141 | 0 | 872.46 | 470.7281 | 47.1442 | 89.9848
Cedar Creek | WV-OLK-142_03 | WV-OLK-142 | WVLK-72 | Cedar Creek | Iron | 3118 | 0 | 0 | 0 | 0 | 0 | 0 | 0 | 0 | 0 | 0 | 0 | 0 | 0 | 0 | 0 | 0 | 0 | 0 | 0 | 0 | 33.4971 | 7.265 | 78.3117 | 3.17 | 66.5494 | 1.8632 | 97.2003 | 0.4 | 128.05 | 23.4313 | 81.7015 | 6.87 | 41.1773 | 41.1773 | 0 | 35.02 | 14523.5191 | 1454.5558 | 89.9848
Cedar Creek | WV-OLK-142-AR_01 | WV-OLK-142-AR | WVLK-72-S | Right Fork/Cedar Creek | Iron | 3119 | 1.3194 | 1.3194 | 0 | 0.37 | 2597.0909 | 47.8021 | 98.1594 | 40.06 | 850.838 | 18.7172 | 97.8001 | 3.48 | 2224.1754 | 73.3907 | 96.7003 | 16.17 | 263.1554 | 5.789 | 97.8001 | 1.08 | 7.9961 | 7.9961 | 0 | 8.26 | 1043.4117 | 29.2127 | 97.2003 | 6.32 | 1296.4348 | 120.8358 | 90.6794 | 35.64 | 1626.9414 | 1626.9414 | 0 | 1359.72 | 76.2982 | 76.2982 | 0
Cedar Creek | WV-OLK-142-AS_01 | WV-OLK-142-AS | WVLK-72-T | Perkins Fork | Iron | 3120 | 0.14195 | 0.14195 | 0 | 0.04 | 572.3102 | 10.4893 | 98.1672 | 8.84 | 186.4241 | 4.1011 | 97.8001 | 0.76 | 0 | 0 | 0 | 0 | 58.672 | 1.2907 | 97.8001 | 0.24 | 56.3266 | 15.3087 | 72.8215 | 8.77 | 394.2308 | 11.0374 | 97.2003 | 2.38 | 88.3849 | 24.284 | 72.5247 | 7.09 | 191.1801 | 191.1801 | 0 | 161.12 | 6213.8042 | 622.3233 | 89.9848
Cedar Creek | WV-OLK-142-AS-1_01 | WV-OLK-142-AS-1 | WVLK-72-T-1 | Shaver Fork | Iron | 3121 | 0 | 0 | 0 | 0 | 2511.3887 | 46.5309 | 98.1472 | 38.79 | 820.8265 | 18.057 | 97.8001 | 3.37 | 604.0503 | 19.9317 | 96.7003 | 4.41 | 254.8727 | 5.6068 | 97.8001 | 1.05 | 112.6071 | 39.6112 | 64.8235 | 28.86 | 2430.1355 | 68.0371 | 97.2003 | 14.78 | 3661.1773 | 503.1717 | 86.2566 | 147.41 | 3287.076 | 3287.076 | 0 | 2719.99 | 1448.3094 | 145.0507 | 89.9848
Cedar Creek | WV-OLK-142-AS_01 | WV-OLK-142-AS | WVLK-72-T | Perkins Fork | Iron | 3122 | 0 | 0 | 0 | 0 | 3167.1402 | 58.3007 | 98.1592 | 48.85 | 1036.6078 | 22.8039 | 97.8001 | 4.24 | 1819.5048 | 60.0379 | 96.7003 | 13.23 | 321.6202 | 7.0752 | 97.8001 | 1.32 | 90.4957 | 27.7158 | 69.3733 | 18.86 | 1457.6986 | 40.8116 | 97.2003 | 8.83 | 939.6276 | 115.7598 | 87.6802 | 33.96 | 2627.9953 | 2627.9953 | 0 | 2153.72 | 32627.264 | 326.7677 | 98.9985
Cedar Creek | WV-OLK-142-AS-6_01 | WV-OLK-142-AS-6 | WVLK-72-T-3 | Moss Run | Iron | 3123 | 0 | 0 | 0 | 0 | 0 | 0 | 0 | 0 | 0 | 0 | 0 | 0 | 403.0872 | 13.3006 | 96.7003 | 2.94 | 0 | 0 | 0 | 0 | 14.5744 | 3.7931 | 73.9742 | 2.31 | 146.4284 | 4.0996 | 97.2003 | 0.89 | 1341.7532 | 139.5903 | 89.5964 | 41.12 | 487.2357 | 487.2357 | 0 | 406.52 | 260.3185 | 26.0714 | 89.9848
Cedar Creek | WV-OLK-142-AS_01 | WV-OLK-142-AS | WVLK-72-T | Perkins Fork | Iron | 3124 | 0 | 0 | 0 | 0 | 144.5983 | 2.6828 | 98.1447 | 2.23 | 46.2974 | 1.0185 | 97.8001 | 0.19 | 201.4934 | 6.6486 | 96.7003 | 1.47 | 14.5702 | 0.32052 | 97.8001 | 0.06 | 49.3455 | 16.621 | 66.3171 | 12.35 | 1085.5486 | 30.3924 | 97.2003 | 6.6 | 16.2055 | 4.4252 | 72.6932 | 1.3 | 2468.4595 | 2468.4595 | 0 | 2031.54 | 1114.6753 | 111.6367 | 89.9848
Cedar Creek | WV-OLK-142_01 | WV-OLK-142 | WVLK-72 | Cedar Creek | Iron | 3125 | 0.55071 | 0.55071 | 0 | 0.3 | 1224.8668 | 22.4409 | 98.1679 | 18.92 | 402.3321 | 8.8507 | 97.8001 | 1.64 | 202.8859 | 6.6946 | 96.7003 | 1.47 | 124.6932 | 2.7431 | 97.8001 | 0.51 | 22.0215 | 6.1198 | 72.2096 | 3.6 | 192.1691 | 5.3802 | 97.2003 | 1.16 | 0 | 0 | 0 | 0 | 245.4998 | 245.4998 | 0 | 200.53 | 4731.3808 | 473.856 | 89.9848
Cedar Creek | WV-OLK-142-AT_01 | WV-OLK-142-AT | WVLK-72-T.5 | Marsh Run | Iron | 3126 | 140.4363 | 18.388 | 86.9065 | 4.7 | 0 | 0 | 0 | 0 | 0 | 0 | 0 | 0 | 0 | 0 | 0 | 0 | 0 | 0 | 0 | 0 | 0 | 0 | 0 | 0 | 49.5251 | 1.3866 | 97.2003 | 0.3 | 0 | 0 | 0 | 0 | 273.5318 | 273.5318 | 0 | 218.88 | 11.5863 | 11.5863 | 0
Cedar Creek | WV-OLK-142_01 | WV-OLK-142 | WVLK-72 | Cedar Creek | Iron | 3127 | 0 | 0 | 0 | 0 | 2947.0383 | 54.2034 | 98.1607 | 45.43 | 965.9678 | 21.2499 | 97.8001 | 3.95 | 1618.1136 | 53.3926 | 96.7003 | 11.76 | 299.7729 | 6.5946 | 97.8001 | 1.23 | 49.7887 | 18.1348 | 63.5765 | 13.56 | 1167.4654 | 32.6858 | 97.2003 | 7.07 | 1169.6123 | 170.9546 | 85.3836 | 50.03 | 1950.7672 | 1950.7672 | 0 | 1633.56 | 4051.6591 | 405.7807 | 89.9848
Cedar Creek | WV-OLK-142-AX_01 | WV-OLK-142-AX | WVLK-72-V | Westfall Fork | Iron | 3128 | 0 | 0 | 0 | 0 | 6122.3147 | 113.5355 | 98.1455 | 94.39 | 1997.767 | 43.9479 | 97.8001 | 8.2 | 402.9227 | 13.2952 | 96.7003 | 2.94 | 621.559 | 13.6734 | 97.8001 | 2.56 | 125.068 | 36.8499 | 70.5361 | 22.9 | 1379.6707 | 38.627 | 97.2003 | 8.39 | 936.9641 | 196.4884 | 79.0293 | 57.33 | 2026.5214 | 2026.5214 | 0 | 1616.74 | 8555.0742 | 85.6806 | 98.9985
Cedar Creek | WV-OLK-142_01 | WV-OLK-142 | WVLK-72 | Cedar Creek | Iron | 3129 | 0 | 0 | 0 | 0 | 8463.1212 | 156.908 | 98.146 | 130.6 | 2765.2013 | 60.8304 | 97.8001 | 11.35 | 1031.3237 | 42.04 | 95.9237 | 10.71 | 859.5015 | 18.9078 | 97.8001 | 3.54 | 1629.6152 | 368.7725 | 77.3706 | 170.42 | 736.7275 | 20.6263 | 97.2003 | 4.48 | 449.0855 | 95.9336 | 78.638 | 27.91 | 2307.9221 | 2307.9221 | 0 | 1887.55 | 120.3892 | 120.3892 | 0
Little Kanawha River | WV-OLK_10 | WV-OLK | WVLK | Little Kanawha River | Iron | 3130 | 0 | 0 | 0 | 0 | 0 | 0 | 0 | 0 | 0 | 0 | 0 | 0 | 10085.4393 | 338.3239 | 96.6454 | 77.63 | 0 | 0 | 0 | 0 | 38.5557 | 38.5557 | 0 | 34.38 | 2654.538 | 74.3198 | 97.2003 | 16.13 | 458.9102 | 101.1793 | 77.9523 | 29.71 | 2344.1083 | 2344.1083 | 0 | 1919.77 | 5018717.076 | 50263.3273 | 98.9985
Sinking Creek | WV-OLK-146_01 | WV-OLK-146 | WVLK-74 | Sinking Creek | Iron | 3131 | 0 | 0 | 0 | 0 | 5686.9386 | 105.8465 | 98.1388 | 88.45 | 1814.3237 | 39.9124 | 97.8001 | 7.69 | 16328.9614 | 538.803 | 96.7003 | 122.14 | 564.2507 | 12.4127 | 97.8002 | 2.4 | 52.3649 | 52.3649 | 0 | 45.53 | 4583.102 | 128.3144 | 97.2003 | 27.87 | 2021.8785 | 462.6679 | 77.1169 | 135.54 | 3261.407 | 3261.407 | 0 | 2707.55 | 4503.4072 | 451.0241 | 89.9848
Sinking Creek | WV-OLK-146_01 | WV-OLK-146 | WVLK-74 | Sinking Creek | Iron | 3132 | 0 | 0 | 0 | 0 | 3164.7749 | 59.3404 | 98.125 | 49.19 | 994.7447 | 21.8829 | 97.8002 | 4.27 | 8469.2265 | 279.4565 | 96.7003 | 64.39 | 308.734 | 6.7917 | 97.8002 | 1.33 | 38.14 | 38.14 | 0 | 36.2 | 3653.0478 | 102.2752 | 97.2003 | 22.48 | 88.714 | 13.9511 | 84.274 | 4.14 | 4039.3251 | 4039.3251 | 0 | 3309.17 | 1978.597 | 198.1599 | 89.9848
Little Kanawha River | WV-OLK_10 | WV-OLK | WVLK | Little Kanawha River | Iron | 3133 | 0 | 0 | 0 | 0 | 734.7966 | 13.5654 | 98.1539 | 11.42 | 233.6264 | 5.1394 | 97.8001 | 0.99 | 4507.2691 | 148.7253 | 96.7003 | 33.79 | 72.8994 | 1.6037 | 97.8002 | 0.31 | 32.5692 | 18.9679 | 41.7611 | 15.15 | 999.0959 | 27.972 | 97.2003 | 6.07 | 86.9136 | 23.88 | 72.5244 | 6.99 | 1260.4374 | 1260.4374 | 0 | 1014.14 | 432498.5897 | 43315.4885 | 89.9848
Leading Creek | WV-OLK-149_07 | WV-OLK-149 | WVLK-75 | Leading Creek | Iron | 4001 | 0 | 0 | 0 | 0 | 0 | 0 | 0 | 0 | 0 | 0 | 0 | 0 | 1900.9539 | 68.3326 | 96.4054 | 17.2 | 0 | 0 | 0 | 0 | 101.2003 | 26.2676 | 74.0439 | 14.61 | 675.9955 | 18.926 | 97.2003 | 4.26 | 1074.5154 | 295.2191 | 72.5254 | 92.06 | 351.6284 | 351.6284 | 0 | 272.17 | 70201.347 | 7030.7874 | 89.9848
Leading Creek | WV-OLK-149-A_01 | WV-OLK-149-A | WVLK-75-A | Big Run | Iron | 4002 | 0 | 0 | 0 | 0 | 0 | 0 | 0 | 0 | 0 | 0 | 0 | 0 | 3017.663 | 105.2482 | 96.5123 | 26.11 | 0 | 0 | 0 | 0 | 46.9532 | 16.8916 | 64.0247 | 11.79 | 793.3393 | 22.2113 | 97.2003 | 5.05 | 1742.8164 | 237.9954 | 86.3442 | 73.98 | 1109.7947 | 1109.7947 | 0 | 941.76 | 528.4141 | 52.9216 | 89.9848
Leading Creek | WV-OLK-149_07 | WV-OLK-149 | WVLK-75 | Leading Creek | Iron | 4003 | 0 | 0 | 0 | 0 | 0 | 0 | 0 | 0 | 0 | 0 | 0 | 0 | 16327.627 | 544.3936 | 96.6658 | 130.51 | 0 | 0 | 0 | 0 | 56.4255 | 56.4255 | 0 | 52.74 | 4969.523 | 139.1327 | 97.2003 | 31.56 | 5355.9987 | 1144.4615 | 78.6322 | 356.01 | 4607.6669 | 4607.6669 | 0 | 3907.65 | 787358.5919 | 7885.5337 | 98.9985
Leading Creek | WV-OLK-149-J_03 | WV-OLK-149-J | WVLK-75-F | Horn Creek | Iron | 4004 | 0 | 0 | 0 | 0 | 0 | 0 | 0 | 0 | 0 | 0 | 0 | 0 | 5301.8574 | 174.9437 | 96.7003 | 41.73 | 0 | 0 | 0 | 0 | 140.2713 | 43.9757 | 68.6495 | 28.55 | 1884.3541 | 52.7566 | 97.2003 | 12 | 2348.3223 | 459.4103 | 80.4367 | 141.89 | 2270.3386 | 2270.3386 | 0 | 1915.67 | 907.8725 | 907.8725 | 0
Leading Creek | WV-OLK-149-J-5_01 | WV-OLK-149-J-5 | WVLK-75-F-3 | Upper Big Run | Iron | 4005 | 0 | 0 | 0 | 0 | 0 | 0 | 0 | 0 | 0 | 0 | 0 | 0 | 3544.0577 | 134.0441 | 96.2178 | 35.08 | 0 | 0 | 0 | 0 | 104.3566 | 31.6586 | 69.6631 | 20.09 | 1264.3254 | 35.3975 | 97.2003 | 8.09 | 1842.8111 | 226.3968 | 87.7146 | 70.1 | 1980.3885 | 1980.3885 | 0 | 1660.7 | 9700.4482 | 97.1517 | 98.9985
Leading Creek | WV-OLK-149-J_02 | WV-OLK-149-J | WVLK-75-F | Horn Creek | Iron | 4006 | 0 | 0 | 0 | 0 | 374.6862 | 6.8937 | 98.1601 | 5.91 | 116.2366 | 2.557 | 97.8002 | 0.51 | 6060.634 | 215.2489 | 96.4484 | 54.01 | 36.3356 | 0.79933 | 97.8002 | 0.16 | 137.1491 | 45.597 | 66.7537 | 30.04 | 1818.472 | 50.9121 | 97.2003 | 11.58 | 7509.5854 | 1432.0222 | 80.9307 | 440.7 | 2270.1893 | 2270.1893 | 0 | 1946.24 | 60263.2242 | 603.5467 | 98.9985
Leading Creek | WV-OLK-149-J-10_01 | WV-OLK-149-J-10 | WVLK-75-F-5 | Coxcamp Fork | Iron | 4007 | 0 | 0 | 0 | 0 | 5568.0492 | 103.0148 | 98.1499 | 88.09 | 1740.0359 | 38.2781 | 97.8002 | 7.66 | 5162.583 | 229.9239 | 95.5463 | 65.4 | 540.952 | 11.9001 | 97.8002 | 2.39 | 271.8226 | 79.7223 | 70.6712 | 44 | 915.695 | 25.6369 | 97.2003 | 5.85 | 12253.5192 | 2178.7722 | 82.2192 | 669.73 | 2215.1288 | 2215.1288 | 0 | 1894.2 | 14786.667 | 148.0911 | 98.9985
Leading Creek | WV-OLK-149-J_01 | WV-OLK-149-J | WVLK-75-F | Horn Creek | Iron | 4008 | 0 | 0 | 0 | 0 | 6567.767 | 121.2719 | 98.1535 | 103.85 | 2051.7058 | 45.1344 | 97.8002 | 9.03 | 9709.9308 | 335.8148 | 96.5415 | 82.92 | 638.4236 | 14.0443 | 97.8002 | 2.82 | 254.4868 | 65.6471 | 74.2041 | 36.35 | 1761.8469 | 49.3267 | 97.2003 | 11.25 | 7997.4965 | 1076.639 | 86.5378 | 333.56 | 3162.7027 | 3162.7027 | 0 | 2708.35 | 1804.6517 | 180.739 | 89.9848
Leading Creek | WV-OLK-149_06 | WV-OLK-149 | WVLK-75 | Leading Creek | Iron | 4009 | 0 | 0 | 0 | 0 | 0 | 0 | 0 | 0 | 0 | 0 | 0 | 0 | 6046.4724 | 199.5136 | 96.7003 | 47.45 | 0 | 0 | 0 | 0 | 152.5428 | 51.0119 | 66.5589 | 34.7 | 2479.2013 | 69.4107 | 97.2003 | 15.75 | 7537.912 | 1446.159 | 80.8149 | 449.57 | 2173.4749 | 2173.4749 | 0 | 1856.49 | 612885.8477 | 6138.1587 | 98.9985
Leading Creek | WV-OLK-149-P_01 | WV-OLK-149-P | WVLK-75-I | Ellis Run | Iron | 4010 | 0 | 0 | 0 | 0 | 0 | 0 | 0 | 0 | 0 | 0 | 0 | 0 | 5420.2271 | 178.8495 | 96.7003 | 42.63 | 0 | 0 | 0 | 0 | 6.3523 | 6.3523 | 0 | 6.2 | 672.1859 | 18.8193 | 97.2003 | 4.28 | 0 | 0 | 0 | 0 | 1504.0676 | 1504.0676 | 0 | 1273.62 | 69.8439 | 69.8439 | 0
Leading Creek | WV-OLK-149_06 | WV-OLK-149 | WVLK-75 | Leading Creek | Iron | 4011 | 0 | 0 | 0 | 0 | 5561.1444 | 101.4272 | 98.1761 | 87.47 | 1735.4756 | 38.1778 | 97.8002 | 7.6 | 4308.2743 | 142.1588 | 96.7003 | 33.81 | 539.2599 | 11.8629 | 97.8002 | 2.37 | 20.149 | 20.149 | 0 | 19.44 | 1962.8918 | 54.9554 | 97.2003 | 12.47 | 256.6533 | 56.2943 | 78.066 | 17.47 | 1976.0803 | 1976.0803 | 0 | 1646.74 | 58095.629 | 5818.3786 | 89.9848
Leading Creek | WV-OLK-149-W_03 | WV-OLK-149-W | WVLK-75-K | Cove Creek | Iron | 4012 | 0 | 0 | 0 | 0 | 0 | 0 | 0 | 0 | 0 | 0 | 0 | 0 | 3387.3903 | 117.1865 | 96.5405 | 28.86 | 0 | 0 | 0 | 0 | 191.2151 | 57.2364 | 70.067 | 32.15 | 758.7731 | 21.2435 | 97.2003 | 4.82 | 7183.6566 | 1462.2566 | 79.6447 | 454.68 | 1238.7956 | 1238.7956 | 0 | 1069.15 | 164940.0703 | 1651.9036 | 98.9985
Leading Creek | WV-OLK-149-W-4_01 | WV-OLK-149-W-4 | WVLK-75-K-2 | Little Cove Creek | Iron | 4013 | 0 | 0 | 0 | 0 | 57.5345 | 1.0631 | 98.1522 | 0.91 | 18.1759 | 0.39984 | 97.8002 | 0.08 | 4664.3947 | 153.9095 | 96.7003 | 36.75 | 4.5276 | 0.0996 | 97.8002 | 0.02 | 86.2931 | 33.9897 | 60.6114 | 25.62 | 1924.4682 | 53.8796 | 97.2003 | 12.29 | 4124.0051 | 447.9496 | 89.138 | 139.31 | 3732.0958 | 3732.0958 | 0 | 3150.92 | 1814.7676 | 181.7521 | 89.9848
Leading Creek | WV-OLK-149-W_03 | WV-OLK-149-W | WVLK-75-K | Cove Creek | Iron | 4014 | 0 | 0 | 0 | 0 | 0 | 0 | 0 | 0 | 0 | 0 | 0 | 0 | 4451.3272 | 174.055 | 96.0898 | 46.35 | 0 | 0 | 0 | 0 | 78.7106 | 24.2984 | 69.1295 | 13.93 | 363.7728 | 10.1846 | 97.2003 | 2.31 | 844.6496 | 221.2908 | 73.8009 | 68.7 | 808.972 | 808.972 | 0 | 692.47 | 123885.6562 | 1240.7365 | 98.9985
Leading Creek | WV-OLK-149-W-6_01 | WV-OLK-149-W-6 | WVLK-75-K-4 | Crane Run | Iron | 4015 | 0 | 0 | 0 | 0 | 0 | 0 | 0 | 0 | 0 | 0 | 0 | 0 | 1623.3259 | 83.5641 | 94.8523 | 25.27 | 0 | 0 | 0 | 0 | 108.8735 | 27.98 | 74.3004 | 15.59 | 775.1551 | 21.7021 | 97.2003 | 4.95 | 589.7364 | 100.2308 | 83.0041 | 30.91 | 1807.7971 | 1807.7971 | 0 | 1535 | 913.0276 | 91.4413 | 89.9848
Leading Creek | WV-OLK-149-W_03 | WV-OLK-149-W | WVLK-75-K | Cove Creek | Iron | 4016 | 0 | 0 | 0 | 0 | 0 | 0 | 0 | 0 | 0 | 0 | 0 | 0 | 1494.3764 | 49.3095 | 96.7003 | 11.76 | 0 | 0 | 0 | 0 | 192.2677 | 48.417 | 74.8179 | 24.21 | 521.4424 | 14.5989 | 97.2003 | 3.32 | 817.8455 | 106.4294 | 86.9866 | 33.09 | 1437.7917 | 1437.7917 | 0 | 1172.83 | 95992.7024 | 961.3837 | 98.9985
Leading Creek | WV-OLK-149-W-9_01 | WV-OLK-149-W-9 | WVLK-75-K-6 | Bear Fork | Iron | 4017 | 0 | 0 | 0 | 0 | 25058.9143 | 462.9381 | 98.1526 | 396.35 | 7829.5806 | 172.2387 | 97.8002 | 34.46 | 4545.3826 | 149.9825 | 96.7003 | 35.81 | 2438.2102 | 53.6368 | 97.8002 | 10.77 | 180.0617 | 50.4648 | 71.9736 | 32.6 | 2594.8035 | 72.6471 | 97.2003 | 16.57 | 6609.4772 | 1169.0312 | 82.3128 | 360.1 | 3078.5178 | 3078.5178 | 0 | 2635.71 | 19247.0475 | 192.7625 | 98.9985
Leading Creek | WV-OLK-149-W_02 | WV-OLK-149-W | WVLK-75-K | Cove Creek | Iron | 4018 | 0 | 0 | 0 | 0 | 1917.5313 | 34.9583 | 98.1769 | 30.17 | 598.2484 | 13.1605 | 97.8002 | 2.62 | 0 | 0 | 0 | 0 | 186.5689 | 4.1042 | 97.8002 | 0.82 | 28.008 | 8.3294 | 70.2606 | 4.55 | 75.5626 | 2.1155 | 97.2003 | 0.48 | 3.5227 | 0.96786 | 72.5253 | 0.3 | 186.5597 | 186.5597 | 0 | 156.6 | 5830.292 | 583.9139 | 89.9848
Leading Creek | WV-OLK-149-W-10_01 | WV-OLK-149-W-10 | WVLK-75-K-7 | Rush Run | Iron | 4019 | 0 | 0 | 0 | 0 | 5474.2882 | 101.4753 | 98.1463 | 86.75 | 1709.7234 | 37.6113 | 97.8002 | 7.54 | 3560.966 | 125.4812 | 96.4762 | 31.43 | 530.946 | 11.68 | 97.8002 | 2.35 | 42.5178 | 18.7827 | 55.8239 | 14.84 | 1187.7795 | 33.2544 | 97.2003 | 7.6 | 1716.2755 | 260.6465 | 84.8132 | 80.35 | 1791.3771 | 1791.3771 | 0 | 1529.83 | 9002.6347 | 90.163 | 98.9985
Leading Creek | WV-OLK-149-W_02 | WV-OLK-149-W | WVLK-75-K | Cove Creek | Iron | 4020 | 0 | 0 | 0 | 0 | 0 | 0 | 0 | 0 | 0 | 0 | 0 | 0 | 559.3252 | 18.4559 | 96.7003 | 4.41 | 0 | 0 | 0 | 0 | 11.0186 | 11.0186 | 0 | 9.03 | 460.5199 | 12.8933 | 97.2003 | 2.94 | 2.9679 | 0.81544 | 72.5251 | 0.25 | 912.5876 | 912.5876 | 0 | 768.84 | 4332.1308 | 433.8705 | 89.9848
Leading Creek | WV-OLK-149-W-13_01 | WV-OLK-149-W-13 | WVLK-75-K-8 | Fallen Timber Run | Iron | 4021 | 0 | 0 | 0 | 0 | 8.2036 | 0.15207 | 98.1463 | 0.13 | 2.2675 | 0.049882 | 97.8002 | 0.01 | 2420.0048 | 79.8521 | 96.7003 | 19.11 | 0 | 0 | 0 | 0 | 34.2212 | 13.1418 | 61.5975 | 10.22 | 912.7156 | 25.5534 | 97.2003 | 5.84 | 2187.8271 | 359.3415 | 83.5754 | 110.62 | 1271.4164 | 1271.4164 | 0 | 1086.92 | 6709.8965 | 67.2008 | 98.9985
Leading Creek | WV-OLK-149-W_02 | WV-OLK-149-W | WVLK-75-K | Cove Creek | Iron | 4022 | 0 | 0 | 0 | 0 | 0 | 0 | 0 | 0 | 0 | 0 | 0 | 0 | 1863.9777 | 61.5051 | 96.7003 | 14.7 | 0 | 0 | 0 | 0 | 70.1559 | 20.0066 | 71.4826 | 10.56 | 128.407 | 3.595 | 97.2003 | 0.82 | 176.2963 | 21.3996 | 87.8616 | 6.64 | 687.7237 | 687.7237 | 0 | 589.14 | 26684.7952 | 267.2529 | 98.9985
Leading Creek | WV-OLK-149-W_01 | WV-OLK-149-W | WVLK-75-K | Cove Creek | Iron | 4023 | 0 | 0 | 0 | 0 | 1873.2605 | 34.6993 | 98.1477 | 29.66 | 583.4058 | 12.834 | 97.8002 | 2.57 | 6510.5842 | 229.4648 | 96.4755 | 57.43 | 180.9497 | 3.9806 | 97.8002 | 0.8 | 286.9775 | 81.54 | 71.5866 | 46.41 | 1836.5134 | 51.4172 | 97.2003 | 11.74 | 4880.6753 | 744.0685 | 84.7548 | 229.33 | 3347.8487 | 3347.8487 | 0 | 2828.61 | 1926.0457 | 192.8968 | 89.9848
Leading Creek | WV-OLK-149_05 | WV-OLK-149 | WVLK-75 | Leading Creek | Iron | 4024 | 0 | 0 | 0 | 0 | 0 | 0 | 0 | 0 | 0 | 0 | 0 | 0 | 6752.9395 | 232.7989 | 96.5526 | 57.32 | 0 | 0 | 0 | 0 | 154.2897 | 47.7103 | 69.0774 | 28.93 | 1156.4188 | 32.3765 | 97.2003 | 7.36 | 555.3232 | 75.9806 | 86.3178 | 23.66 | 2073.9137 | 2073.9137 | 0 | 1771.27 | 385670.2518 | 3862.5549 | 98.9985
Leading Creek | WV-OLK-149-AC_04 | WV-OLK-149-AC | WVLK-75-N | Fink Creek | Iron | 4025 | 0 | 0 | 0 | 0 | 0 | 0 | 0 | 0 | 0 | 0 | 0 | 0 | 767.0221 | 31.894 | 95.8418 | 8.78 | 0 | 0 | 0 | 0 | 48.5432 | 15.2601 | 68.5639 | 10.08 | 645.5523 | 18.0736 | 97.2003 | 4.11 | 86.9264 | 13.1184 | 84.9087 | 4.07 | 1399.2993 | 1399.2993 | 0 | 1187.16 | 21992.6893 | 2202.6062 | 89.9848
Leading Creek | WV-OLK-149-AC_04 | WV-OLK-149-AC | WVLK-75-N | Fink Creek | Iron | 4026 | 0 | 0 | 0 | 0 | 0 | 0 | 0 | 0 | 0 | 0 | 0 | 0 | 8063.8928 | 275.1979 | 96.5873 | 67.21 | 0 | 0 | 0 | 0 | 152.8652 | 45.8805 | 69.9863 | 28.31 | 1620.6269 | 45.373 | 97.2003 | 10.32 | 5.2791 | 1.424 | 73.0256 | 0.44 | 2304.9679 | 2304.9679 | 0 | 1953.36 | 2032.9409 | 2032.9409 | 0
Leading Creek | WV-OLK-149-AC-7_01 | WV-OLK-149-AC-7 | WVLK-75-N-1 | Walnut Fork | Iron | 4027 | 0 | 0 | 0 | 0 | 0 | 0 | 0 | 0 | 0 | 0 | 0 | 0 | 3535.5238 | 116.6605 | 96.7003 | 27.93 | 0 | 0 | 0 | 0 | 155.471 | 54.2291 | 65.1195 | 37.42 | 2557.2694 | 71.5963 | 97.2003 | 16.36 | 484.2664 | 113.3106 | 76.6016 | 34.73 | 3762.2637 | 3762.2637 | 0 | 3183.18 | 171.6446 | 171.6446 | 0
Leading Creek | WV-OLK-149-AC_03 | WV-OLK-149-AC | WVLK-75-N | Fink Creek | Iron | 4028 | 0 | 0 | 0 | 0 | 5582.6091 | 102.6811 | 98.1607 | 88.04 | 1743.8029 | 38.361 | 97.8002 | 7.65 | 7849.3247 | 259.0017 | 96.7003 | 61.74 | 542.8419 | 11.9417 | 97.8002 | 2.39 | 45.0004 | 20.3036 | 54.8812 | 15.91 | 1206.2219 | 33.7708 | 97.2003 | 7.68 | 189.4421 | 41.2913 | 78.2037 | 12.69 | 1819.9389 | 1819.9389 | 0 | 1545.61 | 161370.6529 | 1616.1552 | 98.9985
Leading Creek | WV-OLK-149-AC-13_01 | WV-OLK-149-AC-13 | WVLK-75-N-3 | Straight Run | Iron | 4029 | 0 | 0 | 0 | 0 | 0 | 0 | 0 | 0 | 0 | 0 | 0 | 0 | 0 | 0 | 0 | 0 | 0 | 0 | 0 | 0 | 25.7934 | 14.1758 | 45.0409 | 11.81 | 941.0171 | 26.3458 | 97.2003 | 6.02 | 0 | 0 | 0 | 0 | 1512.7498 | 1512.7498 | 0 | 1277.1 | 70.3167 | 70.3167 | 0
Leading Creek | WV-OLK-149-AC_03 | WV-OLK-149-AC | WVLK-75-N | Fink Creek | Iron | 4030 | 0 | 0 | 0 | 0 | 8152.6429 | 150.6297 | 98.1524 | 128.95 | 2546.956 | 56.0291 | 97.8002 | 11.21 | 1119.4871 | 36.9393 | 96.7003 | 8.82 | 792.3481 | 17.4304 | 97.8002 | 3.5 | 110.5694 | 35.2605 | 68.1101 | 23.12 | 1497.0164 | 41.9122 | 97.2003 | 9.56 | 1602.3865 | 203.5591 | 87.2965 | 63.08 | 2257.0925 | 2257.0925 | 0 | 1888.59 | 149771.4431 | 1499.9871 | 98.9985
Leading Creek | WV-OLK-149-AC-19_01 | WV-OLK-149-AC-19 | WVLK-75-N-5 | Sand Fork | Iron | 4031 | 0 | 0 | 0 | 0 | 513.8844 | 9.4746 | 98.1563 | 8.13 | 158.9736 | 3.4972 | 97.8002 | 0.7 | 3168.5263 | 104.5508 | 96.7003 | 24.99 | 49.7832 | 1.0952 | 97.8002 | 0.22 | 17.3426 | 17.3426 | 0 | 14.67 | 1374.897 | 38.4932 | 97.2003 | 8.78 | 1747.3904 | 381.7642 | 78.1523 | 117.31 | 1151.1815 | 1151.1815 | 0 | 987.81 | 3453.9883 | 345.923 | 89.9848
Leading Creek | WV-OLK-149-AC-19-D_01 | WV-OLK-149-AC-19-D | WVLK-75-N-5-A | Buck Run | Iron | 4032 | 0 | 0 | 0 | 0 | 2918.0329 | 54.1855 | 98.1431 | 46.31 | 910.7244 | 20.0345 | 97.8002 | 4.02 | 3903.5735 | 128.8048 | 96.7003 | 30.87 | 282.1608 | 6.2071 | 97.8002 | 1.25 | 86.5882 | 31.3593 | 63.7834 | 21.9 | 1486.4839 | 41.6173 | 97.2003 | 9.52 | 1744.0161 | 468.4359 | 73.1404 | 143.26 | 1915.1874 | 1915.1874 | 0 | 1605.62 | 1070.1964 | 107.182 | 89.9848
Leading Creek | WV-OLK-149-AC-19_01 | WV-OLK-149-AC-19 | WVLK-75-N-5 | Sand Fork | Iron | 4033 | 0 | 0 | 0 | 0 | 6186.6054 | 114.9011 | 98.1427 | 98.19 | 1932.3973 | 42.5097 | 97.8002 | 8.53 | 4832.8219 | 159.4669 | 96.7003 | 38.22 | 600.4194 | 13.2083 | 97.8002 | 2.66 | 66.3578 | 22.9066 | 65.4801 | 16.18 | 1202.2524 | 33.6596 | 97.2003 | 7.7 | 148.5558 | 30.044 | 79.776 | 9.23 | 1960.2176 | 1960.2176 | 0 | 1611.97 | 10397.6199 | 104.134 | 98.9985
Leading Creek | WV-OLK-149-AC_02 | WV-OLK-149-AC | WVLK-75-N | Fink Creek | Iron | 4034 | 0 | 0 | 0 | 0 | 1724.571 | 31.8349 | 98.154 | 27.28 | 538.3766 | 11.8435 | 97.8002 | 2.37 | 0 | 0 | 0 | 0 | 167.4951 | 3.6846 | 97.8002 | 0.74 | 56.2375 | 18.5177 | 67.0723 | 12.12 | 750.1693 | 21.0026 | 97.2003 | 4.79 | 35.9366 | 9.8735 | 72.5252 | 3.03 | 975.8332 | 975.8332 | 0 | 834 | 76305.3294 | 764.2112 | 98.9985
Leading Creek | WV-OLK-149-AC-21_01 | WV-OLK-149-AC-21 | WVLK-75-N-5.5 | Buck Run | Iron | 4035 | 0 | 0 | 0 | 0 | 2899.5735 | 53.852 | 98.1428 | 46.02 | 906.1783 | 19.9345 | 97.8002 | 4 | 1672.9424 | 55.2015 | 96.7003 | 13.23 | 282.156 | 6.207 | 97.8002 | 1.25 | 46.2432 | 18.8791 | 59.1743 | 13.95 | 994.6048 | 27.8461 | 97.2003 | 6.37 | 488.7844 | 36.236 | 92.5865 | 11.39 | 1395.9461 | 1395.9461 | 0 | 1166.84 | 67.2885 | 67.2885 | 0
Leading Creek | WV-OLK-149-AC_02 | WV-OLK-149-AC | WVLK-75-N | Fink Creek | Iron | 4036 | 0 | 0 | 0 | 0 | 9631.8289 | 177.8779 | 98.1532 | 152.33 | 3008.2256 | 66.1763 | 97.8002 | 13.24 | 126.9214 | 4.188 | 96.7003 | 1 | 937.2494 | 20.618 | 97.8002 | 4.14 | 47.5473 | 18.584 | 60.9148 | 13.18 | 886.3761 | 24.816 | 97.2003 | 5.66 | 1264.3342 | 212.9337 | 83.1584 | 65.69 | 615.7474 | 615.7474 | 0 | 527.31 | 595.9215 | 595.9215 | 0
Leading Creek | WV-OLK-149-AC-24_01 | WV-OLK-149-AC-24 | WVLK-75-N-6 | Dry Fork | Iron | 4037 | 0 | 0 | 0 | 0 | 7184.4372 | 133.5577 | 98.141 | 114.09 | 2244.997 | 49.3864 | 97.8002 | 9.92 | 200.0307 | 11.3474 | 94.3272 | 3.55 | 699.0195 | 15.3773 | 97.8002 | 3.1 | 5.9 | 5.9 | 0 | 4.57 | 586.4665 | 16.4194 | 97.2003 | 3.76 | 0 | 0 | 0 | 0 | 1094.1907 | 1094.1907 | 0 | 931.33 | 61.4104 | 61.4104 | 0
Leading Creek | WV-OLK-149-AC_01 | WV-OLK-149-AC | WVLK-75-N | Fink Creek | Iron | 4038 | 0 | 0 | 0 | 0 | 0 | 0 | 0 | 0 | 0 | 0 | 0 | 0 | 1142.9007 | 43.4111 | 96.2017 | 11.38 | 0 | 0 | 0 | 0 | 148.1136 | 36.6778 | 75.2367 | 19.19 | 764.9788 | 21.4172 | 97.2003 | 4.89 | 1070.1016 | 64.8464 | 93.9402 | 20.53 | 1096.5813 | 1096.5813 | 0 | 937.9 | 42981.9148 | 430.4714 | 98.9985
Leading Creek | WV-OLK-149-AC-28_01 | WV-OLK-149-AC-28 | WVLK-75-N-6.5 | Wolf Run | Iron | 4039 | 0 | 0 | 0 | 0 | 0 | 0 | 0 | 0 | 0 | 0 | 0 | 0 | 252.8041 | 8.3417 | 96.7003 | 2 | 0 | 0 | 0 | 0 | 108.4345 | 29.6733 | 72.6349 | 16.83 | 834.0587 | 23.3513 | 97.2003 | 5.35 | 1073.8223 | 137.0455 | 87.2376 | 42.15 | 1068.3805 | 1068.3805 | 0 | 907.5 | 576.6886 | 57.7564 | 89.9848
Leading Creek | WV-OLK-149-AC_01 | WV-OLK-149-AC | WVLK-75-N | Fink Creek | Iron | 4040 | 0 | 0 | 0 | 0 | 0 | 0 | 0 | 0 | 0 | 0 | 0 | 0 | 1625.4409 | 65.1327 | 95.9929 | 17.57 | 0 | 0 | 0 | 0 | 119.5825 | 36.6588 | 69.3444 | 22.85 | 1316.4615 | 36.8572 | 97.2003 | 8.44 | 2118.5535 | 278.7608 | 86.8419 | 85.55 | 1704.118 | 1704.118 | 0 | 1440.94 | 27161.3892 | 272.0261 | 98.9985
Leading Creek | WV-OLK-149-AC-36_01 | WV-OLK-149-AC-36 | WVLK-75-N-7 | Isaacs Fork | Iron | 4041 | 0 | 0 | 0 | 0 | 0 | 0 | 0 | 0 | 0 | 0 | 0 | 0 | 2815.6021 | 104.3871 | 96.2925 | 27.05 | 0 | 0 | 0 | 0 | 89.4917 | 25.0186 | 72.0437 | 14.46 | 734.461 | 20.5628 | 97.2003 | 4.72 | 7.9529 | 2.1453 | 73.0257 | 0.66 | 957.8325 | 957.8325 | 0 | 788.25 | 453.4839 | 45.4172 | 89.9848
Leading Creek | WV-OLK-149-AC_01 | WV-OLK-149-AC | WVLK-75-N | Fink Creek | Iron | 4042 | 1.3854 | 1.3854 | 0 | 0.4 | 0 | 0 | 0 | 0 | 0 | 0 | 0 | 0 | 5724.8141 | 188.8996 | 96.7003 | 45.37 | 0 | 0 | 0 | 0 | 83.9375 | 33.2148 | 60.4291 | 23.81 | 1615.6164 | 45.2326 | 97.2003 | 10.38 | 3649.3511 | 618.298 | 83.0573 | 189.02 | 1577.4115 | 1577.4115 | 0 | 1318.69 | 870.1302 | 87.1451 | 89.9848
Leading Creek | WV-OLK-149_03 | WV-OLK-149 | WVLK-75 | Leading Creek | Iron | 4043 | 0 | 0 | 0 | 0 | 0 | 0 | 0 | 0 | 0 | 0 | 0 | 0 | 1910.5399 | 63.0415 | 96.7003 | 15 | 0 | 0 | 0 | 0 | 52.784 | 15.9119 | 69.8547 | 9.77 | 222.0906 | 6.2179 | 97.2003 | 1.41 | 420.8634 | 79.4411 | 81.1243 | 24.79 | 435.428 | 435.428 | 0 | 352.46 | 14798.4855 | 1482.0941 | 89.9848
Leading Creek | WV-OLK-149-AE_01 | WV-OLK-149-AE | WVLK-75-N.5 | Happy Hollow | Iron | 4044 | 0 | 0 | 0 | 0 | 0 | 0 | 0 | 0 | 0 | 0 | 0 | 0 | 373.036 | 12.3089 | 96.7003 | 2.94 | 0 | 0 | 0 | 0 | 30.7152 | 8.8745 | 71.1071 | 5.31 | 274.0519 | 7.6727 | 97.2003 | 1.75 | 85.3124 | 23.4394 | 72.5252 | 7.19 | 632.7698 | 632.7698 | 0 | 436.1 | 220.3393 | 22.0674 | 89.9848
Leading Creek | WV-OLK-149_03 | WV-OLK-149 | WVLK-75 | Leading Creek | Iron | 4045 | 0 | 0 | 0 | 0 | 930.7335 | 17.0643 | 98.1666 | 14.68 | 289.4962 | 6.3685 | 97.8002 | 1.27 | 2428.712 | 80.1394 | 96.7003 | 19.11 | 88.5818 | 1.9487 | 97.8002 | 0.39 | 198.8474 | 51.8724 | 73.9135 | 26.9 | 452.4461 | 12.6672 | 97.2003 | 2.88 | 2909.7541 | 646.3426 | 77.787 | 199.46 | 697.2061 | 697.2061 | 0 | 599.79 | 138328.4581 | 1385.3836 | 98.9985
Leading Creek | WV-OLK-149-AG_01 | WV-OLK-149-AG |  | UNT/Leading Creek RM 19.48 | Iron | 4046 | 0 | 0 | 0 | 0 | 2000.8998 | 36.9333 | 98.1542 | 31.64 | 624.6879 | 13.7422 | 97.8002 | 2.75 | 1305.6766 | 43.083 | 96.7003 | 10.29 | 194.6531 | 4.2821 | 97.8002 | 0.86 | 5.2819 | 5.2819 | 0 | 3.72 | 521.5055 | 14.6007 | 97.2003 | 3.33 | 0 | 0 | 0 | 0 | 508.4172 | 508.4172 | 0 | 426.87 | 256.6173 | 25.7007 | 89.9848
Leading Creek | WV-OLK-149_03 | WV-OLK-149 | WVLK-75 | Leading Creek | Iron | 4047 | 0 | 0 | 0 | 0 | 0 | 0 | 0 | 0 | 0 | 0 | 0 | 0 | 936.5746 | 30.9039 | 96.7003 | 7.35 | 0 | 0 | 0 | 0 | 75.3196 | 22.056 | 70.7168 | 13.51 | 365.3435 | 10.2286 | 97.2003 | 2.32 | 1329.4207 | 347.1278 | 73.8888 | 107.77 | 466.0418 | 466.0418 | 0 | 251.62 | 134988.7329 | 1351.9357 | 98.9985
Leading Creek | WV-OLK-149-AI_01 | WV-OLK-149-AI | WVLK-75-O.5 | Sleeths Run | Iron | 4048 | 0 | 0 | 0 | 0 | 0 | 0 | 0 | 0 | 0 | 0 | 0 | 0 | 4275.4662 | 141.0761 | 96.7003 | 33.81 | 0 | 0 | 0 | 0 | 17.9936 | 17.9936 | 0 | 16.07 | 1386.76 | 38.8253 | 97.2003 | 8.88 | 197.3185 | 54.213 | 72.5251 | 16.58 | 1288.1544 | 1288.1544 | 0 | 1078 | 63.2169 | 63.2169 | 0
Leading Creek | WV-OLK-149_03 | WV-OLK-149 | WVLK-75 | Leading Creek | Iron | 4049 | 1.5119 | 1.5119 | 0 | 0.44 | 0 | 0 | 0 | 0 | 0 | 0 | 0 | 0 | 3171.8527 | 104.6606 | 96.7003 | 24.99 | 0 | 0 | 0 | 0 | 204.0851 | 57.9256 | 71.6169 | 33.08 | 1285.6863 | 35.9956 | 97.2003 | 8.21 | 1150.2269 | 263.1859 | 77.1188 | 80.8 | 1982.5866 | 1982.5866 | 0 | 1587.86 | 121162.697 | 1213.4656 | 98.9985
Leading Creek | WV-OLK-149-AM_01 | WV-OLK-149-AM | WVLK-75-P | Crooked Run | Iron | 4050 | 0 | 0 | 0 | 0 | 4621.8179 | 86.3419 | 98.1319 | 73.51 | 1445.9053 | 31.8077 | 97.8002 | 6.39 | 4270.864 | 140.9242 | 96.7003 | 33.81 | 448.6573 | 9.8698 | 97.8002 | 1.99 | 119.7 | 30.9362 | 74.1552 | 18.14 | 1169.4728 | 32.7419 | 97.2003 | 7.5 | 0 | 0 | 0 | 0 | 2280.762 | 2280.762 | 0 | 1905.82 | 107.3535 | 107.3535 | 0
Leading Creek | WV-OLK-149_03 | WV-OLK-149 | WVLK-75 | Leading Creek | Iron | 4051 | 0.68645 | 0.68645 | 0 | 0.2 | 0 | 0 | 0 | 0 | 0 | 0 | 0 | 0 | 1161.719 | 52.5131 | 95.4797 | 15.06 | 0 | 0 | 0 | 0 | 170.7724 | 41.4019 | 75.7561 | 19.78 | 299.1287 | 8.3748 | 97.2003 | 1.91 | 344.4306 | 83.8965 | 75.642 | 25.78 | 854.4585 | 854.4585 | 0 | 725.28 | 87283.4725 | 874.1592 | 98.9985
Leading Creek | WV-OLK-149-AQ_01 | WV-OLK-149-AQ | WVLK-75-Q | Alum Fork | Iron | 4052 | 0 | 0 | 0 | 0 | 1586.4509 | 29.407 | 98.1464 | 25.14 | 494.3097 | 10.874 | 97.8002 | 2.18 | 7722.1146 | 254.804 | 96.7003 | 60.98 | 153.6312 | 3.3796 | 97.8002 | 0.68 | 73.6652 | 26.6939 | 63.7632 | 18.72 | 1270.5812 | 35.5727 | 97.2003 | 8.13 | 549.9757 | 131.3871 | 76.1104 | 40.23 | 1876.8897 | 1876.8897 | 0 | 1591.06 | 3840.6251 | 384.6453 | 89.9848
Leading Creek | WV-OLK-149-AQ-4_01 | WV-OLK-149-AQ-4 | WVLK-75-Q-2 | Back Fork | Iron | 4053 | 0 | 0 | 0 | 0 | 9271.6032 | 173.2761 | 98.1311 | 147.3 | 2896.6688 | 63.7222 | 97.8002 | 12.8 | 2881.251 | 104.2505 | 96.3818 | 26.58 | 901.9267 | 19.841 | 97.8002 | 4 | 116.8773 | 37.6422 | 67.7934 | 24.82 | 1577.9866 | 44.1791 | 97.2003 | 10.12 | 2303.6762 | 193.5831 | 91.5968 | 60.28 | 2699.8565 | 2699.8565 | 0 | 2284.16 | 1456.8784 | 145.9089 | 89.9848
Leading Creek | WV-OLK-149-AQ_01 | WV-OLK-149-AQ | WVLK-75-Q | Alum Fork | Iron | 4054 | 1.0393 | 1.0393 | 0 | 0.3 | 9260.1753 | 173.2575 | 98.129 | 146.99 | 2893.4725 | 63.6519 | 97.8002 | 12.78 | 5504.4 | 190.2347 | 96.544 | 47.02 | 900.0855 | 19.8005 | 97.8002 | 3.99 | 11.983 | 11.983 | 0 | 10.86 | 1013.896 | 28.3862 | 97.2003 | 6.5 | 0 | 0 | 0 | 0 | 1131.407 | 1131.407 | 0 | 954.12 | 68.1763 | 68.1763 | 0
Leading Creek | WV-OLK-149_01 | WV-OLK-149 | WVLK-75 | Leading Creek | Iron | 4055 | 0 | 0 | 0 | 0 | 114.4428 | 2.1367 | 98.133 | 1.82 | 33.9366 | 0.74655 | 97.8002 | 0.15 | 9953.5153 | 328.4326 | 96.7003 | 78.81 | 11.2712 | 0.24795 | 97.8002 | 0.05 | 204.1489 | 54.1165 | 73.4917 | 28.73 | 764.0595 | 21.3915 | 97.2003 | 4.9 | 767.8073 | 91.1737 | 88.1254 | 28.16 | 2000.8064 | 2000.8064 | 0 | 1646.73 | 30129.2326 | 301.7495 | 98.9985
Leading Creek | WV-OLK-149_01 | WV-OLK-149 | WVLK-75 | Leading Creek | Iron | 4056 | 2.5601 | 2.5601 | 0 | 0.74 | 2531.9036 | 47.2639 | 98.1333 | 40.22 | 788.7031 | 17.3502 | 97.8002 | 3.49 | 16009.8257 | 564.9485 | 96.4712 | 141.96 | 245.4331 | 5.3991 | 97.8002 | 1.09 | 49.2226 | 49.2226 | 0 | 43.81 | 2495.3129 | 69.8616 | 97.2003 | 16.02 | 920.2077 | 222.0398 | 75.8707 | 67.59 | 3215.7099 | 3215.7099 | 0 | 2640.22 | 1706.979 | 170.9569 | 89.9848
Little Kanawha River | WV-OLK_09 | WV-OLK | WVLK | Little Kanawha River | Iron | 4057 | 0 | 0 | 0 | 0 | 28.0479 | 0.51926 | 98.1487 | 0.49 | 8.9101 | 0.19601 | 97.8002 | 0.04 | 4487.5636 | 148.0741 | 96.7003 | 37.66 | 2.2196 | 0.048828 | 97.8002 | 0.01 | 691.3675 | 163.0223 | 76.4203 | 85.71 | 1270.0367 | 35.5574 | 97.2003 | 8.25 | 151.6549 | 41.6526 | 72.5346 | 14.09 | 1850.9482 | 1850.9482 | 0 | 1694.7 | 20959.3829 | 20959.3829 | 0
Little Kanawha River | WV-OLK-155_01 | WV-OLK-155 | WVLK-77 | Sycamore Run | Iron | 4058 | 0 | 0 | 0 | 0 | 0 | 0 | 0 | 0 | 0 | 0 | 0 | 0 | 3673.7858 | 121.2223 | 96.7003 | 30.87 | 0 | 0 | 0 | 0 | 725.039 | 160.4264 | 77.8734 | 87.75 | 1763.8851 | 49.3838 | 97.2003 | 11.48 | 1231.5987 | 180.9557 | 85.3072 | 61.41 | 1419.7228 | 1419.7228 | 0 | 1312.89 | 718.7099 | 71.9801 | 89.9848
Little Kanawha River | WV-OLK_09 | WV-OLK | WVLK | Little Kanawha River | Iron | 4059 | 0 | 0 | 0 | 0 | 3506.6335 | 65.086 | 98.1439 | 61.28 | 1184.6125 | 26.0596 | 97.8002 | 5.32 | 4205.7467 | 138.7751 | 96.7003 | 35.31 | 368.3196 | 8.1025 | 97.8002 | 1.66 | 1459.5499 | 324.6337 | 77.758 | 179.17 | 2203.7085 | 61.6976 | 97.2003 | 14.32 | 811.0878 | 158.6722 | 80.4371 | 53.86 | 1149.2899 | 1149.2899 | 0 | 1028.61 | 175021.1233 | 17528.6709 | 89.9848
Stewart Creek | WV-OLK-159_01 | WV-OLK-159 | WVLK-79 | Stewart Creek | Iron | 4060 | 0 | 0 | 0 | 0 | 0 | 0 | 0 | 0 | 0 | 0 | 0 | 0 | 6168.8049 | 217.7256 | 96.4705 | 58.31 | 0 | 0 | 0 | 0 | 819.6253 | 197.6335 | 75.8873 | 143.1 | 1396.7874 | 39.1061 | 97.2003 | 9.08 | 677.0373 | 154.1253 | 77.2353 | 52.1 | 1297.9485 | 1297.9485 | 0 | 1203.34 | 38004.1542 | 380.6182 | 98.9985
Stewart Creek | WV-OLK-159-C_01 | WV-OLK-159-C | WVLK-79-B | Collins Run | Iron | 4061 | 0 | 0 | 0 | 0 | 0 | 0 | 0 | 0 | 0 | 0 | 0 | 0 | 2666.0516 | 87.9705 | 96.7003 | 22.38 | 0 | 0 | 0 | 0 | 65.4074 | 17.5244 | 73.2073 | 11.86 | 514.501 | 14.4046 | 97.2003 | 3.35 | 4.7839 | 1.2903 | 73.0275 | 0.44 | 775.9949 | 775.9949 | 0 | 716.19 | 371.3618 | 37.1925 | 89.9848
Stewart Creek | WV-OLK-159_01 | WV-OLK-159 | WVLK-79 | Stewart Creek | Iron | 4062 | 2.8626 | 2.8626 | 0 | 0.89 | 1237.0458 | 23.0734 | 98.1348 | 21.66 | 418.0516 | 9.1965 | 97.8002 | 1.88 | 13835.5764 | 456.5263 | 96.7003 | 116.13 | 128.5126 | 2.8271 | 97.8002 | 0.58 | 419.2826 | 122.1606 | 70.8644 | 74.98 | 2559.4076 | 71.6562 | 97.2003 | 16.66 | 1979.3778 | 379.9057 | 80.8068 | 127.65 | 3468.7605 | 3468.7605 | 0 | 3123.02 | 1803.9013 | 180.6639 | 89.9848
Little Kanawha River | WV-OLK_09 | WV-OLK | WVLK | Little Kanawha River | Iron | 4063 | 22.135 | 22.135 | 0 | 13.08 | 5947.2398 | 110.689 | 98.1388 | 103.92 | 2010.1005 | 44.2191 | 97.8002 | 9.03 | 10510.177 | 346.7997 | 96.7003 | 88.2 | 625.5021 | 13.7601 | 97.8002 | 2.82 | 283.1737 | 78.6256 | 72.2341 | 49.92 | 2025.1155 | 56.6975 | 97.2003 | 13.17 | 590.3072 | 112.4351 | 80.9531 | 37.96 | 2591.3442 | 2591.3442 | 0 | 2347.91 | 20099.7989 | 20099.7989 | 0
Duck Creek | WV-OLK-163_01 | WV-OLK-163 | WVLK-82 | Duck Creek | Iron | 4064 | 0.94581 | 0.94581 | 0 | 0.5 | 0 | 0 | 0 | 0 | 0 | 0 | 0 | 0 | 706.3177 | 23.3061 | 96.7003 | 5.88 | 0 | 0 | 0 | 0 | 275.4622 | 61.0438 | 77.8395 | 34.57 | 471.9776 | 13.2141 | 97.2003 | 3.05 | 0 | 0 | 0 | 0 | 344.2153 | 344.2153 | 0 | 312.77 | 140.863 | 140.863 | 0
Duck Creek | WV-OLK-163-A_01 | WV-OLK-163-A |  | UNT/Duck Creek RM 1.34 | Iron | 4065 | 0.096257 | 0.096257 | 0 | 0.03 | 0 | 0 | 0 | 0 | 0 | 0 | 0 | 0 | 0 | 0 | 0 | 0 | 236.9083 | 5.2116 | 97.8002 | 1.07 | 60.8344 | 14.5804 | 76.0327 | 13 | 70.6284 | 1.9774 | 97.2003 | 0.46 | 0 | 0 | 0 | 0 | 133.6975 | 133.6975 | 0 | 124.28 | 9.5279 | 9.5279 | 0
Duck Creek | WV-OLK-163_01 | WV-OLK-163 | WVLK-82 | Duck Creek | Iron | 4066 | 0.76815 | 0.76815 | 0 | 0.14 | 0 | 0 | 0 | 0 | 0 | 0 | 0 | 0 | 1398.9005 | 46.1589 | 96.7003 | 11.76 | 0 | 0 | 0 | 0 | 46.7354 | 11.4431 | 75.5152 | 6.79 | 254.8896 | 7.1362 | 97.2003 | 1.66 | 0 | 0 | 0 | 0 | 559.2699 | 559.2699 | 0 | 503.74 | 1068.0164 | 106.9637 | 89.9848
Duck Creek | WV-OLK-163-C_01 | WV-OLK-163-C | WVLK-82-B | UNT/Duck Creek RM 2.33 | Iron | 4067 | 0 | 0 | 0 | 0 | 0 | 0 | 0 | 0 | 0 | 0 | 0 | 0 | 1225.9976 | 40.4537 | 96.7003 | 10.29 | 0 | 0 | 0 | 0 | 11.5976 | 3.7909 | 67.3126 | 2.97 | 247.3519 | 6.9252 | 97.2003 | 1.61 | 0 | 0 | 0 | 0 | 542.3444 | 542.3444 | 0 | 505.62 | 274.5651 | 27.4982 | 89.9848
Duck Creek | WV-OLK-163_01 | WV-OLK-163 | WVLK-82 | Duck Creek | Iron | 4068 | 8.8529 | 8.8529 | 0 | 5.47 | 0 | 0 | 0 | 0 | 0 | 0 | 0 | 0 | 699.9835 | 23.097 | 96.7003 | 5.88 | 0 | 0 | 0 | 0 | 37.1453 | 11.2541 | 69.7024 | 7.48 | 415.9947 | 11.6467 | 97.2003 | 2.71 | 0 | 0 | 0 | 0 | 651.1653 | 651.1653 | 0 | 587.6 | 2989.9317 | 29.9447 | 98.9985
Little Kanawha River | WV-OLK_09 | WV-OLK | WVLK | Little Kanawha River | Iron | 4069 | 0 | 0 | 0 | 0 | 0 | 0 | 0 | 0 | 0 | 0 | 0 | 0 | 176.5062 | 5.8241 | 96.7003 | 1.47 | 0 | 0 | 0 | 0 | 51.1292 | 12.1022 | 76.3302 | 6.45 | 99.3454 | 2.7814 | 97.2003 | 0.64 | 0 | 0 | 0 | 0 | 60.755 | 60.755 | 0 | 51 | 24199.2851 | 24199.2851 | 0
Bear Run | WV-OLK-164_01 | WV-OLK-164 | WVLK-83 | Bear Run | Iron | 4070 | 23.5079 | 23.5079 | 0 | 14.33 | 0 | 0 | 0 | 0 | 0 | 0 | 0 | 0 | 2099.3709 | 69.272 | 96.7003 | 17.64 | 0 | 0 | 0 | 0 | 497.1282 | 111.7748 | 77.5159 | 80.63 | 1070.9428 | 29.9834 | 97.2003 | 6.97 | 0 | 0 | 0 | 0 | 1037.9858 | 1037.9858 | 0 | 963.09 | 58.1194 | 58.1194 | 0
Little Kanawha River | WV-OLK_09 | WV-OLK | WVLK | Little Kanawha River | Iron | 4071 | 0.70537 | 0.70537 | 0 | 0.22 | 2857.9603 | 53.1329 | 98.1409 | 50 | 964.9497 | 21.2274 | 97.8002 | 4.34 | 2449.1512 | 80.8135 | 96.7003 | 20.58 | 299.086 | 6.5794 | 97.8002 | 1.35 | 183.0069 | 43.9435 | 75.988 | 25.66 | 453.243 | 12.6895 | 97.2003 | 2.95 | 2.379 | 0.64168 | 73.0276 | 0.22 | 878.6291 | 878.6291 | 0 | 796.09 | 16766.4956 | 16766.4956 | 0
Lynch Run | WV-OLK-166_01 | WV-OLK-166 | WVLK-85 | Lynch Run | Iron | 4072 | 0.35311 | 0.35311 | 0 | 0.11 | 0 | 0 | 0 | 0 | 0 | 0 | 0 | 0 | 1432.0757 | 47.2536 | 96.7003 | 12.04 | 0 | 0 | 0 | 0 | 4.2625 | 4.2625 | 0 | 4.97 | 285.617 | 7.9965 | 97.2003 | 1.86 | 83.7353 | 5.569 | 93.3493 | 1.94 | 499.163 | 499.163 | 0 | 444.98 | 837.736 | 83.9007 | 89.9848
Lynch Run | WV-OLK-166-C_01 | WV-OLK-166-C | WVLK-85-C | UNT/Lynch Run RM 0.91 | Iron | 4073 | 178.4532 | 108.7054 | 39.0847 | 0.08 | 0 | 0 | 0 | 0 | 0 | 0 | 0 | 0 | 348.928 | 11.5134 | 96.7003 | 2.94 | 0 | 0 | 0 | 0 | 15.7459 | 4.7736 | 69.6833 | 3.28 | 205.4061 | 5.7508 | 97.2003 | 1.34 | 0 | 0 | 0 | 0 | 361.5003 | 361.5003 | 0 | 334.73 | 181.1224 | 18.1397 | 89.9848
Lynch Run | WV-OLK-166_01 | WV-OLK-166 | WVLK-85 | Lynch Run | Iron | 4074 | 184.48 | 25.4894 | 86.1831 | 0.43 | 0 | 0 | 0 | 0 | 0 | 0 | 0 | 0 | 1919.7556 | 63.3453 | 96.7003 | 16.17 | 0 | 0 | 0 | 0 | 7.2107 | 6.058 | 15.9855 | 5.65 | 464.5694 | 13.0066 | 97.2003 | 3.03 | 0 | 0 | 0 | 0 | 544.4357 | 544.4357 | 0 | 494.47 | 26.0445 | 26.0445 | 0
Little Kanawha River | WV-OLK_09 | WV-OLK | WVLK | Little Kanawha River | Iron | 4075 | 0.63812 | 0.63812 | 0 | 0.2 | 0 | 0 | 0 | 0 | 0 | 0 | 0 | 0 | 1341.1921 | 61.7873 | 95.3931 | 19.32 | 0 | 0 | 0 | 0 | 50.17 | 17.2629 | 65.5911 | 11.69 | 450.8887 | 12.6236 | 97.2003 | 2.93 | 0 | 0 | 0 | 0 | 843.0086 | 843.0086 | 0 | 786.38 | 1923114.0577 | 19260.3229 | 98.9985
Sand Fork | WV-OLK-168_05 | WV-OLK-168 | WVLK-86 | Sand Fork | Iron | 4076 | 0 | 0 | 0 | 0 | 0 | 0 | 0 | 0 | 0 | 0 | 0 | 0 | 2588.8247 | 98.5666 | 96.1926 | 26.58 | 0 | 0 | 0 | 0 | 349.9142 | 81.7965 | 76.6238 | 41.57 | 1361.4934 | 38.1179 | 97.2003 | 8.73 | 571.3269 | 156.9615 | 72.5269 | 50 | 1550.1657 | 1550.1657 | 0 | 1273.29 | 45218.3542 | 4528.6971 | 89.9848
Sand Fork | WV-OLK-168-C_01 | WV-OLK-168-C | WVLK-86-B | Joes Run | Iron | 4077 | 0 | 0 | 0 | 0 | 0 | 0 | 0 | 0 | 0 | 0 | 0 | 0 | 6623.7406 | 229.6105 | 96.5335 | 58.51 | 0 | 0 | 0 | 0 | 182.1338 | 47.8202 | 73.7445 | 27.15 | 1433.3449 | 40.1294 | 97.2003 | 9.24 | 1389.6611 | 250.5379 | 81.9713 | 79.38 | 1894.4931 | 1894.4931 | 0 | 1625.73 | 978.3894 | 97.9874 | 89.9848
Sand Fork | WV-OLK-168_05 | WV-OLK-168 | WVLK-86 | Sand Fork | Iron | 4078 | 0 | 0 | 0 | 0 | 0 | 0 | 0 | 0 | 0 | 0 | 0 | 0 | 1712.1482 | 56.4949 | 96.7003 | 13.76 | 0 | 0 | 0 | 0 | 15.6719 | 6.9083 | 55.9192 | 5.62 | 511.5653 | 14.3223 | 97.2003 | 3.27 | 976.8699 | 242.4183 | 75.1842 | 77.9 | 547.065 | 547.065 | 0 | 425.8 | 36384.7627 | 3643.9975 | 89.9848
Sand Fork | WV-OLK-168-E_01 | WV-OLK-168-E | WVLK-86-C | Ellis Creek | Iron | 4079 | 0 | 0 | 0 | 0 | 0 | 0 | 0 | 0 | 0 | 0 | 0 | 0 | 7980.1306 | 263.3161 | 96.7004 | 64.74 | 0 | 0 | 0 | 0 | 83.5311 | 23.9323 | 71.3493 | 14.95 | 942.506 | 26.3874 | 97.2003 | 6.07 | 46.6881 | 2.6313 | 94.3641 | 0.87 | 1469.8563 | 1469.8563 | 0 | 1254.77 | 3434.4022 | 343.9614 | 89.9848
Sand Fork | WV-OLK-168-E-4_01 | WV-OLK-168-E-4 | WVLK-86-C-3 | Jakes Run | Iron | 4080 | 0.37816 | 0.37816 | 0 | 0.11 | 0 | 0 | 0 | 0 | 0 | 0 | 0 | 0 | 2355.8098 | 77.7334 | 96.7004 | 19.11 | 0 | 0 | 0 | 0 | 3.2153 | 3.2153 | 0 | 2.91 | 293.4765 | 8.2165 | 97.2003 | 1.89 | 77.2492 | 5.7279 | 92.5852 | 1.87 | 552.323 | 552.323 | 0 | 422.11 | 24.6173 | 24.6173 | 0
Sand Fork | WV-OLK-168-E_01 | WV-OLK-168-E | WVLK-86-C | Ellis Creek | Iron | 4081 | 0 | 0 | 0 | 0 | 0 | 0 | 0 | 0 | 0 | 0 | 0 | 0 | 12846.7148 | 423.8959 | 96.7004 | 104.4 | 0 | 0 | 0 | 0 | 127.2064 | 42.0082 | 66.9763 | 28.91 | 2059.9498 | 57.6725 | 97.2003 | 13.29 | 3421.3263 | 483.7621 | 85.8604 | 153.91 | 3108.7324 | 3108.7324 | 0 | 2628.22 | 1722.5691 | 172.5183 | 89.9848
Sand Fork | WV-OLK-168_05 | WV-OLK-168 | WVLK-86 | Sand Fork | Iron | 4082 | 0 | 0 | 0 | 0 | 0 | 0 | 0 | 0 | 0 | 0 | 0 | 0 | 724.5134 | 23.9064 | 96.7004 | 5.88 | 0 | 0 | 0 | 0 | 26.3292 | 9.0198 | 65.7423 | 6.38 | 434.8994 | 12.1759 | 97.2003 | 2.8 | 325.2364 | 89.3528 | 72.5268 | 28.38 | 964.633 | 964.633 | 0 | 832.67 | 385086.5249 | 3856.7087 | 98.9985
Sand Fork | WV-OLK-168-H_03 | WV-OLK-168-H | WVLK-86-E | Indian Fork | Iron | 4083 | 0 | 0 | 0 | 0 | 0 | 0 | 0 | 0 | 0 | 0 | 0 | 0 | 1637.8265 | 54.0425 | 96.7004 | 13.23 | 0 | 0 | 0 | 0 | 36.5609 | 10.6606 | 70.8415 | 6.75 | 431.7094 | 12.0866 | 97.2003 | 2.77 | 0 | 0 | 0 | 0 | 785.9471 | 785.9471 | 0 | 668.32 | 1226.7535 | 1226.7535 | 0
Sand Fork | WV-OLK-168-H-3_01 | WV-OLK-168-H-3 | WVLK-86-E-1 | Heaters Fork | Iron | 4084 | 0 | 0 | 0 | 0 | 0 | 0 | 0 | 0 | 0 | 0 | 0 | 0 | 1449.372 | 47.8241 | 96.7004 | 11.76 | 0 | 0 | 0 | 0 | 45.4483 | 11.1468 | 75.4736 | 6 | 263.8251 | 7.3863 | 97.2003 | 1.7 | 0 | 0 | 0 | 0 | 693.204 | 693.204 | 0 | 589.23 | 4530.9324 | 453.7808 | 89.9848
Sand Fork | WV-OLK-168-H-3-B_01 | WV-OLK-168-H-3-B | WVLK-86-E-1-B | Rocky Fork | Iron | 4085 | 0 | 0 | 0 | 0 | 0 | 0 | 0 | 0 | 0 | 0 | 0 | 0 | 10100.0768 | 333.2665 | 96.7004 | 82.32 | 0 | 0 | 0 | 0 | 175.7482 | 49.7536 | 71.6904 | 30.7 | 1018.1835 | 28.5061 | 97.2003 | 6.59 | 224.8866 | 39.4322 | 82.4657 | 12.43 | 2508.7329 | 2508.7329 | 0 | 2118.69 | 1172.291 | 117.407 | 89.9848
Sand Fork | WV-OLK-168-H-3_01 | WV-OLK-168-H-3 | WVLK-86-E-1 | Heaters Fork | Iron | 4086 | 0 | 0 | 0 | 0 | 0 | 0 | 0 | 0 | 0 | 0 | 0 | 0 | 9561.7314 | 315.503 | 96.7004 | 77.91 | 0 | 0 | 0 | 0 | 237.9389 | 57.1824 | 75.9676 | 29.75 | 1220.7927 | 34.1786 | 97.2003 | 7.9 | 226.7494 | 43.599 | 80.7722 | 13.72 | 2509.4822 | 2509.4822 | 0 | 2121.59 | 137.007 | 137.007 | 0
Sand Fork | WV-OLK-168-H_03 | WV-OLK-168-H | WVLK-86-E | Indian Fork | Iron | 4087 | 0 | 0 | 0 | 0 | 0 | 0 | 0 | 0 | 0 | 0 | 0 | 0 | 5970.0189 | 196.9894 | 96.7004 | 48.51 | 0 | 0 | 0 | 0 | 33.3753 | 12.3925 | 62.8693 | 9.26 | 685.1902 | 19.1833 | 97.2003 | 4.42 | 136.6888 | 27.3693 | 79.9769 | 8.65 | 1669.0982 | 1669.0982 | 0 | 1397.63 | 6630.5826 | 664.0644 | 89.9848
Sand Fork | WV-OLK-168-H_02 | WV-OLK-168-H | WVLK-86-E | Indian Fork | Iron | 4088 | 0 | 0 | 0 | 0 | 13625.0385 | 257.3171 | 98.1114 | 220.21 | 4261.0831 | 93.7369 | 97.8002 | 19.14 | 5681.2989 | 193.6216 | 96.5919 | 48.79 | 1326.2869 | 29.1762 | 97.8002 | 5.98 | 126.7438 | 36.5925 | 71.1288 | 23.11 | 1178.6652 | 32.9992 | 97.2003 | 7.61 | 129.9353 | 20.2188 | 84.4393 | 6.41 | 2660.1627 | 2660.1627 | 0 | 2241.55 | 54514.0073 | 545.9673 | 98.9985
Sand Fork | WV-OLK-168-H-12_01 | WV-OLK-168-H-12 | WVLK-86-E-5 | Bens Run | Iron | 4089 | 0 | 0 | 0 | 0 | 13683.9957 | 258.6993 | 98.1095 | 220.96 | 4273.7836 | 94.0163 | 97.8002 | 19.21 | 2657.4656 | 100.636 | 96.2131 | 27.13 | 1329.8187 | 29.2538 | 97.8002 | 6 | 268.9276 | 66.9814 | 75.0931 | 38.55 | 530.9421 | 14.8648 | 97.2003 | 3.43 | 3995.3362 | 659.2094 | 83.5005 | 208.54 | 456.2946 | 456.2946 | 0 | 389.73 | 5019.6438 | 50.2726 | 98.9985
Sand Fork | WV-OLK-168-H_01 | WV-OLK-168-H | WVLK-86-E | Indian Fork | Iron | 4090 | 0 | 0 | 0 | 0 | 2185.4998 | 41.3064 | 98.11 | 35.29 | 680.8493 | 14.9776 | 97.8002 | 3.06 | 1627.5075 | 53.702 | 96.7004 | 13.23 | 210.5763 | 4.6323 | 97.8002 | 0.95 | 119.7534 | 29.2932 | 75.5387 | 15.38 | 616.1288 | 17.2498 | 97.2003 | 3.98 | 664.3441 | 44.4602 | 93.3077 | 14.49 | 1167.6517 | 1167.6517 | 0 | 997.58 | 3189.7406 | 319.4581 | 89.9848
Sand Fork | WV-OLK-168-H-14_01 | WV-OLK-168-H-14 | WVLK-86-E-7 | Sleepcamp Run | Iron | 4091 | 0 | 0 | 0 | 0 | 3562.2587 | 67.5871 | 98.1027 | 57.56 | 1110.0235 | 24.4187 | 97.8002 | 5 | 2163.8348 | 71.3988 | 96.7004 | 17.64 | 345.0142 | 7.5897 | 97.8002 | 1.56 | 55.3515 | 15.1745 | 72.5851 | 9.01 | 475.8414 | 13.3222 | 97.2003 | 3.08 | 0 | 0 | 0 | 0 | 981.6682 | 981.6682 | 0 | 835.52 | 523.9883 | 52.4783 | 89.9848
Sand Fork | WV-OLK-168-H_01 | WV-OLK-168-H | WVLK-86-E | Indian Fork | Iron | 4092 | 0 | 0 | 0 | 0 | 676.2547 | 12.7815 | 98.11 | 10.92 | 211.4087 | 4.6506 | 97.8002 | 0.95 | 723.4972 | 23.8728 | 96.7004 | 5.88 | 64.2916 | 1.4143 | 97.8002 | 0.29 | 7.6922 | 4.1698 | 45.7917 | 3.43 | 266.2618 | 7.4545 | 97.2003 | 1.72 | 2.8995 | 0.79658 | 72.5266 | 0.25 | 394.9438 | 394.9438 | 0 | 324.93 | 1560.4713 | 156.2839 | 89.9848
Sand Fork | WV-OLK-168-H-16_01 | WV-OLK-168-H-16 | WVLK-86-E-8 | Goosepen Run | Iron | 4093 | 0 | 0 | 0 | 0 | 0 | 0 | 0 | 0 | 0 | 0 | 0 | 0 | 5031.4493 | 166.0198 | 96.7004 | 41.16 | 0 | 0 | 0 | 0 | 154.3649 | 50.6166 | 67.2098 | 35.01 | 714.1227 | 19.9933 | 97.2003 | 4.64 | 420.5962 | 88.3979 | 78.9827 | 27.64 | 1495.6222 | 1495.6222 | 0 | 1150.45 | 730.4202 | 73.1529 | 89.9848
Sand Fork | WV-OLK-168-H_01 | WV-OLK-168-H | WVLK-86-E | Indian Fork | Iron | 4094 | 0 | 0 | 0 | 0 | 125.8152 | 2.4031 | 98.09 | 2.04 | 37.6432 | 0.82809 | 97.8002 | 0.17 | 841.9092 | 27.78 | 96.7004 | 6.88 | 11.0294 | 0.24263 | 97.8002 | 0.05 | 292.005 | 73.5151 | 74.824 | 41.5 | 240.2673 | 6.7268 | 97.2003 | 1.56 | 276.7021 | 35.0528 | 87.3319 | 11.09 | 490.3146 | 490.3146 | 0 | 416.23 | 25.7421 | 25.7421 | 0
Sand Fork | WV-OLK-168_04 | WV-OLK-168 | WVLK-86 | Sand Fork | Iron | 4095 | 0 | 0 | 0 | 0 | 0 | 0 | 0 | 0 | 0 | 0 | 0 | 0 | 5252.7904 | 173.3235 | 96.7004 | 42.63 | 0 | 0 | 0 | 0 | 103.4505 | 27.878 | 73.0519 | 16.77 | 1041.9158 | 29.1706 | 97.2003 | 6.71 | 78.5921 | 11.4005 | 85.4941 | 3.65 | 1739.5675 | 1739.5675 | 0 | 1478.73 | 22862.821 | 2289.7514 | 89.9848
Sand Fork | WV-OLK-168-J_01 | WV-OLK-168-J | WVLK-86-G | Butchers Fork | Iron | 4096 | 0 | 0 | 0 | 0 | 7611.6651 | 143.8607 | 98.11 | 122.91 | 2376.7195 | 52.284 | 97.8002 | 10.68 | 14159.0215 | 488.3005 | 96.5513 | 124.08 | 740.474 | 16.2892 | 97.8002 | 3.34 | 97.9966 | 31.8499 | 67.499 | 21.88 | 1484.5937 | 41.5643 | 97.2003 | 9.59 | 0 | 0 | 0 | 0 | 3227.8246 | 3227.8246 | 0 | 2726.48 | 157.3102 | 157.3102 | 0
Sand Fork | WV-OLK-168_04 | WV-OLK-168 | WVLK-86 | Sand Fork | Iron | 4097 | 0 | 0 | 0 | 0 | 9404.6398 | 176.586 | 98.1224 | 151.83 | 2945.273 | 64.7913 | 97.8002 | 13.2 | 8639.5429 | 285.0743 | 96.7004 | 70.09 | 915.827 | 20.1467 | 97.8002 | 4.12 | 72.4402 | 20.691 | 71.4371 | 12.89 | 788.6296 | 22.0793 | 97.2003 | 5.08 | 1472.7863 | 114.2917 | 92.2398 | 37.19 | 1290.7495 | 1290.7495 | 0 | 1093.18 | 189619.2169 | 1899.0695 | 98.9985
Sand Fork | WV-OLK-168-L_01 | WV-OLK-168-L | WVLK-86-I | Old Field Fork | Iron | 4098 | 0 | 0 | 0 | 0 | 1882.0262 | 35.5349 | 98.1119 | 30.42 | 587.688 | 12.9282 | 97.8002 | 2.64 | 8564.8058 | 282.6082 | 96.7004 | 69.62 | 181.8508 | 4.0004 | 97.8002 | 0.82 | 117.1137 | 36.0528 | 69.2155 | 22.69 | 1282.3474 | 35.902 | 97.2003 | 8.28 | 531.8294 | 49.5783 | 90.6778 | 15.92 | 1684.5445 | 1684.5445 | 0 | 1422.85 | 85.0145 | 85.0145 | 0
Sand Fork | WV-OLK-168_04 | WV-OLK-168 | WVLK-86 | Sand Fork | Iron | 4099 | 0 | 0 | 0 | 0 | 0 | 0 | 0 | 0 | 0 | 0 | 0 | 0 | 4147.9561 | 147.6317 | 96.4409 | 38.3 | 0 | 0 | 0 | 0 | 37.0539 | 9.8312 | 73.468 | 5.77 | 304.3298 | 8.5203 | 97.2003 | 1.96 | 0 | 0 | 0 | 0 | 775.762 | 775.762 | 0 | 651.28 | 14988.1308 | 1501.0875 | 89.9848
Sand Fork | WV-OLK-168-N_01 | WV-OLK-168-N | WVLK-86-J | Cove Lick | Iron | 4100 | 0 | 0 | 0 | 0 | 12425.1441 | 234.67 | 98.1113 | 200.82 | 3886.8998 | 85.5055 | 97.8002 | 17.46 | 6346.283 | 225.7982 | 96.442 | 58.57 | 1208.6867 | 26.5891 | 97.8002 | 5.45 | 145.5703 | 42.304 | 70.9391 | 26.39 | 1575.1261 | 44.0989 | 97.2003 | 10.17 | 45.5344 | 2.3272 | 94.8891 | 0.77 | 2793.7531 | 2793.7531 | 0 | 2365.01 | 4800.1329 | 480.7417 | 89.9848
Sand Fork | WV-OLK-168-N-4_01 | WV-OLK-168-N-4 | WVLK-86-J-3 | Laurel Run | Iron | 4101 | 0 | 0 | 0 | 0 | 32.6888 | 0.62411 | 98.0908 | 0.53 | 8.8585 | 0.19487 | 97.8002 | 0.04 | 10652.592 | 371.3606 | 96.5139 | 95.45 | 2.2062 | 0.048533 | 97.8002 | 0.01 | 107.4996 | 35.6553 | 66.8321 | 24.02 | 1526.5664 | 42.7393 | 97.2003 | 9.91 | 119.9138 | 22.8026 | 80.9841 | 7.15 | 2918.7285 | 2918.7285 | 0 | 2402.01 | 138.1739 | 138.1739 | 0
Sand Fork | WV-OLK-168-N_01 | WV-OLK-168-N | WVLK-86-J | Cove Lick | Iron | 4102 | 0 | 0 | 0 | 0 | 4216.427 | 79.9893 | 98.1029 | 68.13 | 1314.4097 | 28.9149 | 97.8002 | 5.92 | 5700.435 | 206.6367 | 96.3751 | 54.35 | 409.1959 | 9.0016 | 97.8002 | 1.85 | 162.0408 | 39.5844 | 75.5713 | 20.78 | 838.8987 | 23.4867 | 97.2003 | 5.43 | 42.3287 | 1.4691 | 96.5294 | 0.5 | 1652.1898 | 1652.1898 | 0 | 1390.09 | 88.3233 | 88.3233 | 0
Sand Fork | WV-OLK-168_03 | WV-OLK-168 | WVLK-86 | Sand Fork | Iron | 4103 | 0 | 0 | 0 | 0 | 0 | 0 | 0 | 0 | 0 | 0 | 0 | 0 | 1447.6155 | 47.7662 | 96.7004 | 11.76 | 0 | 0 | 0 | 0 | 41.2632 | 12.1073 | 70.6583 | 7.69 | 458.9325 | 12.8488 | 97.2003 | 2.96 | 316.2953 | 45.7536 | 85.5345 | 14.56 | 1108.4901 | 1108.4901 | 0 | 931.94 | 83421.4584 | 835.4805 | 98.9985
Sand Fork | WV-OLK-168-R_01 | WV-OLK-168-R | WVLK-86-K | Rock Run | Iron | 4104 | 0 | 0 | 0 | 0 | 0 | 0 | 0 | 0 | 0 | 0 | 0 | 0 | 1873.394 | 61.8153 | 96.7004 | 15.23 | 0 | 0 | 0 | 0 | 72.8391 | 18.3943 | 74.7467 | 9.99 | 439.5822 | 12.307 | 97.2003 | 2.84 | 2.9008 | 0.79696 | 72.5266 | 0.25 | 908.1412 | 908.1412 | 0 | 759.11 | 41.3734 | 41.3734 | 0
Sand Fork | WV-OLK-168_03 | WV-OLK-168 | WVLK-86 | Sand Fork | Iron | 4105 | 0 | 0 | 0 | 0 | 7329.2025 | 138.5095 | 98.1102 | 118.36 | 2290.1284 | 50.3791 | 97.8002 | 10.29 | 9354.7777 | 314.2128 | 96.6412 | 78.39 | 711.7157 | 15.6566 | 97.8002 | 3.21 | 163.7896 | 52.0094 | 68.2462 | 35.12 | 2546.9818 | 71.308 | 97.2003 | 16.45 | 956.5964 | 124.7604 | 86.9579 | 39.71 | 3317.0879 | 3317.0879 | 0 | 2810.94 | 6951.2452 | 696.1793 | 89.9848
Sand Fork | WV-OLK-168-Z_01 | WV-OLK-168-Z | WVLK-86-M | Crooked Fork | Iron | 4106 | 2.1843 | 2.1843 | 0 | 0.63 | 7759.6333 | 147.1211 | 98.104 | 125.33 | 2418.4295 | 53.2015 | 97.8002 | 10.89 | 16604.935 | 565.6967 | 96.5932 | 142.89 | 752.2046 | 16.5473 | 97.8002 | 3.4 | 383.9352 | 98.0311 | 74.4668 | 55.41 | 1488.0153 | 41.66 | 97.2003 | 9.63 | 5414.9117 | 784.5353 | 85.5116 | 248.27 | 2232.9472 | 2232.9472 | 0 | 1902.21 | 1340.0907 | 134.2124 | 89.9848
Sand Fork | WV-OLK-168_01 | WV-OLK-168 | WVLK-86 | Sand Fork | Iron | 4107 | 0 | 0 | 0 | 0 | 1918.0304 | 36.3204 | 98.1064 | 30.92 | 595.9654 | 13.1103 | 97.8002 | 2.68 | 9905.6498 | 406.79 | 95.8934 | 118.59 | 186.0887 | 4.0936 | 97.8002 | 0.84 | 278.2627 | 73.1928 | 73.6965 | 42.81 | 1973.9038 | 55.2635 | 97.2003 | 12.76 | 2422.3155 | 387.3756 | 84.008 | 122.11 | 3788.7735 | 3788.7735 | 0 | 3179.41 | 204.9849 | 204.9849 | 0
Little Kanawha River | WV-OLK_08 | WV-OLK | WVLK | Little Kanawha River | Iron | 4108 | 0 | 0 | 0 | 0 | 0 | 0 | 0 | 0 | 0 | 0 | 0 | 0 | 3850.8133 | 127.0636 | 96.7003 | 32.34 | 0 | 0 | 0 | 0 | 153.9989 | 43.5897 | 71.6948 | 27.11 | 1095.27 | 30.6645 | 97.2003 | 7.12 | 488.0762 | 113.2172 | 76.8034 | 38.26 | 1435.037 | 1435.037 | 0 | 1323.32 | 131591.2796 | 13179.0963 | 89.9848
Duskcamp Run | WV-OLK-171_01 | WV-OLK-171 | WVLK-88 | Duskcamp Run | Iron | 4109 | 0 | 0 | 0 | 0 | 0 | 0 | 0 | 0 | 0 | 0 | 0 | 0 | 525.138 | 17.3277 | 96.7003 | 4.41 | 0 | 0 | 0 | 0 | 22.7617 | 5.6712 | 75.0843 | 3.2 | 119.9939 | 3.3595 | 97.2003 | 0.78 | 0 | 0 | 0 | 0 | 145.8073 | 145.8073 | 0 | 136.63 | 3953.156 | 395.9155 | 89.9848
Duskcamp Run | WV-OLK-171-A_01 | WV-OLK-171-A | WVLK-88-A | Right Fork/Duskcamp Run | Iron | 4110 | 0 | 0 | 0 | 0 | 0 | 0 | 0 | 0 | 0 | 0 | 0 | 0 | 2316.2529 | 76.4284 | 96.7003 | 19.44 | 0 | 0 | 0 | 0 | 30.1978 | 9.6577 | 68.0184 | 7.03 | 468.5247 | 13.1174 | 97.2003 | 3.05 | 257.0147 | 35.3219 | 86.2568 | 11.96 | 1081.3885 | 1081.3885 | 0 | 1014.59 | 1273.2799 | 127.5212 | 89.9848
Duskcamp Run | WV-OLK-171-A-3_01 | WV-OLK-171-A-3 | WVLK-88-A-1 | Turkey Fork | Iron | 4111 | 0 | 0 | 0 | 0 | 0 | 0 | 0 | 0 | 0 | 0 | 0 | 0 | 872.2686 | 28.7818 | 96.7003 | 7.35 | 0 | 0 | 0 | 0 | 10.4456 | 3.9524 | 62.1623 | 3.12 | 226.8477 | 6.3511 | 97.2003 | 1.48 | 0 | 0 | 0 | 0 | 511.7418 | 511.7418 | 0 | 478.5 | 25.8316 | 25.8316 | 0
Duskcamp Run | WV-OLK-171-A_01 | WV-OLK-171-A | WVLK-88-A | Right Fork/Duskcamp Run | Iron | 4112 | 0 | 0 | 0 | 0 | 0 | 0 | 0 | 0 | 0 | 0 | 0 | 0 | 1916.9105 | 63.2514 | 96.7003 | 16.17 | 0 | 0 | 0 | 0 | 29.281 | 7.6534 | 73.8624 | 4.76 | 252.6848 | 7.0745 | 97.2003 | 1.65 | 268.7934 | 29.2847 | 89.1051 | 9.98 | 519.2078 | 519.2078 | 0 | 486.46 | 265.5971 | 26.6 | 89.9848
Duskcamp Run | WV-OLK-171_01 | WV-OLK-171 | WVLK-88 | Duskcamp Run | Iron | 4113 | 0 | 0 | 0 | 0 | 0 | 0 | 0 | 0 | 0 | 0 | 0 | 0 | 699.3823 | 23.0772 | 96.7003 | 5.88 | 0 | 0 | 0 | 0 | 33.1956 | 9.1303 | 72.4956 | 6.21 | 386.9007 | 10.8321 | 97.2003 | 2.52 | 0 | 0 | 0 | 0 | 647.1796 | 647.1796 | 0 | 591.55 | 1940.9864 | 194.3932 | 89.9848
Duskcamp Run | WV-OLK-171-C_01 | WV-OLK-171-C |  | UNT/Duskcamp Run RM 1.98 | Iron | 4114 | 0 | 0 | 0 | 0 | 0 | 0 | 0 | 0 | 0 | 0 | 0 | 0 | 1395.8625 | 46.0586 | 96.7003 | 11.76 | 0 | 0 | 0 | 0 | 0.71894 | 0.71894 | 0 | 0.52 | 90.428 | 2.5317 | 97.2003 | 0.59 | 0 | 0 | 0 | 0 | 245.5375 | 245.5375 | 0 | 229.95 | 12.8637 | 12.8637 | 0
Duskcamp Run | WV-OLK-171_01 | WV-OLK-171 | WVLK-88 | Duskcamp Run | Iron | 4115 | 384.1311 | 152.8373 | 60.2122 | 0 | 0 | 0 | 0 | 0 | 0 | 0 | 0 | 0 | 525.3972 | 17.3363 | 96.7003 | 4.41 | 0 | 0 | 0 | 0 | 11.1559 | 4.6502 | 58.3164 | 3.73 | 268.8644 | 7.5274 | 97.2003 | 1.75 | 0 | 0 | 0 | 0 | 478.901 | 478.901 | 0 | 447.86 | 1474.0363 | 147.6273 | 89.9848
Duskcamp Run | WV-OLK-171-E_01 | WV-OLK-171-E | WVLK-88-B | Toler Fork | Iron | 4116 | 0 | 0 | 0 | 0 | 0 | 0 | 0 | 0 | 0 | 0 | 0 | 0 | 348.745 | 11.5074 | 96.7003 | 2.94 | 0 | 0 | 0 | 0 | 8.4578 | 5.86 | 30.7146 | 5.84 | 599.0113 | 16.7706 | 97.2003 | 3.91 | 12.3105 | 3.3821 | 72.5266 | 1.13 | 841.2031 | 841.2031 | 0 | 783.05 | 408.0224 | 40.8642 | 89.9848
Duskcamp Run | WV-OLK-171_01 | WV-OLK-171 | WVLK-88 | Duskcamp Run | Iron | 4117 | 0 | 0 | 0 | 0 | 0 | 0 | 0 | 0 | 0 | 0 | 0 | 0 | 2965.9331 | 97.8655 | 96.7003 | 24.99 | 0 | 0 | 0 | 0 | 12.9939 | 8.0845 | 37.7827 | 7.43 | 629.9023 | 17.6355 | 97.2003 | 4.11 | 433.2995 | 61.5847 | 85.787 | 20.83 | 992.0067 | 992.0067 | 0 | 894.17 | 485.8799 | 48.6617 | 89.9848
Little Kanawha River | WV-OLK_08 | WV-OLK | WVLK | Little Kanawha River | Iron | 4118 | 30.3016 | 30.3016 | 0 | 18.15 | 489.4669 | 9.1147 | 98.1378 | 8.57 | 164.4391 | 3.6174 | 97.8002 | 0.74 | 11281.5964 | 372.2537 | 96.7003 | 94.85 | 50.9269 | 1.1203 | 97.8002 | 0.23 | 289.1709 | 82.625 | 71.4269 | 58.41 | 1561.6586 | 43.722 | 97.2003 | 10.17 | 1342.6709 | 118.2918 | 91.1898 | 40.71 | 2494.4944 | 2494.4944 | 0 | 2289.66 | 16028.7778 | 16028.7778 | 0
Copen Run | WV-OLK-173_02 | WV-OLK-173 | WVLK-90 | Copen Run | Iron | 4119 | 42.6257 | 32.7179 | 23.2438 | 7.13 | 0 | 0 | 0 | 0 | 0 | 0 | 0 | 0 | 3485.6873 | 115.0157 | 96.7003 | 29.29 | 0 | 0 | 0 | 0 | 67.8857 | 16.9248 | 75.0686 | 10.11 | 414.8291 | 11.614 | 97.2003 | 2.7 | 0 | 0 | 0 | 0 | 749.7171 | 749.7171 | 0 | 700.32 | 380.3053 | 380.3053 | 0
Copen Run | WV-OLK-173-A_01 | WV-OLK-173-A | WVLK-90-A | Bower Run | Iron | 4120 | 24.8977 | 24.8977 | 0 | 0.15 | 0 | 0 | 0 | 0 | 0 | 0 | 0 | 0 | 700.0638 | 23.0997 | 96.7003 | 5.88 | 0 | 0 | 0 | 0 | 1.751 | 1.751 | 0 | 1.51 | 217.9918 | 6.1032 | 97.2003 | 1.42 | 0 | 0 | 0 | 0 | 674.3633 | 674.3633 | 0 | 610.82 | 30.435 | 30.435 | 0
Copen Run | WV-OLK-173_01 | WV-OLK-173 | WVLK-90 | Copen Run | Iron | 4121 | 1.1256 | 1.1256 | 0 | 0.35 | 0 | 0 | 0 | 0 | 0 | 0 | 0 | 0 | 3852.438 | 127.1172 | 96.7003 | 32.34 | 0 | 0 | 0 | 0 | 59.7076 | 17.9035 | 70.0147 | 12.16 | 703.4213 | 19.6938 | 97.2003 | 4.58 | 299.4452 | 56.8495 | 81.0151 | 19.11 | 1435.4084 | 1435.4084 | 0 | 1323.57 | 300.0612 | 300.0612 | 0
Copen Run | WV-OLK-173-B_01 | WV-OLK-173-B | WVLK-90-D | Bull Fork | Iron | 4122 | 0 | 0 | 0 | 0 | 1177.482 | 22.1901 | 98.1155 | 20.76 | 397.2146 | 8.7381 | 97.8002 | 1.8 | 694.6655 | 22.9215 | 96.7003 | 5.88 | 123.1318 | 2.7087 | 97.8002 | 0.56 | 17.7975 | 8.0105 | 54.991 | 6.63 | 512.7754 | 14.3562 | 97.2003 | 3.36 | 171.932 | 18.6188 | 89.1709 | 6.34 | 716.3594 | 716.3594 | 0 | 650.73 | 351.5671 | 35.2101 | 89.9848
Copen Run | WV-OLK-173_01 | WV-OLK-173 | WVLK-90 | Copen Run | Iron | 4123 | 0.32163 | 0.32163 | 0 | 0.1 | 0 | 0 | 0 | 0 | 0 | 0 | 0 | 0 | 872.3862 | 28.7857 | 96.7003 | 7.35 | 0 | 0 | 0 | 0 | 64.6278 | 15.3912 | 76.1849 | 8.4 | 279.003 | 7.8113 | 97.2003 | 1.82 | 0 | 0 | 0 | 0 | 456.3013 | 456.3013 | 0 | 407.12 | 1705.3244 | 170.7912 | 89.9848
Copen Run | WV-OLK-173-D_01 | WV-OLK-173-D | WVLK-90-E | Wolfpen Run | Iron | 4124 | 10.2879 | 10.2879 | 0 | 6.21 | 0 | 0 | 0 | 0 | 0 | 0 | 0 | 0 | 534.8932 | 22.3315 | 95.8251 | 6.65 | 0 | 0 | 0 | 0 | 41.8497 | 11.8431 | 71.701 | 7.76 | 469.5519 | 13.1461 | 97.2003 | 3.08 | 150.8744 | 32.0412 | 78.763 | 10.72 | 583.607 | 583.607 | 0 | 543.39 | 283.8213 | 28.4252 | 89.9848
Copen Run | WV-OLK-173_01 | WV-OLK-173 | WVLK-90 | Copen Run | Iron | 4125 | 4.4792 | 4.4792 | 0 | 2.76 | 0 | 0 | 0 | 0 | 0 | 0 | 0 | 0 | 4680.5589 | 154.442 | 96.7004 | 39.69 | 0 | 0 | 0 | 0 | 58.244 | 19.6396 | 66.2804 | 14.77 | 1101.611 | 30.842 | 97.2003 | 7.23 | 66.2372 | 8.8012 | 86.7126 | 2.97 | 1615.5127 | 1615.5127 | 0 | 1486.76 | 774.0929 | 77.5268 | 89.9848
Little Kanawha River | WV-OLK_08 | WV-OLK | WVLK | Little Kanawha River | Iron | 4126 | 0.85697 | 0.85697 | 0 | 0.53 | 0 | 0 | 0 | 0 | 0 | 0 | 0 | 0 | 5932.0243 | 195.7362 | 96.7003 | 49.98 | 0 | 0 | 0 | 0 | 110.9457 | 35.2798 | 68.2009 | 23.57 | 1040.6502 | 29.1353 | 97.2003 | 6.79 | 226.7751 | 12.7583 | 94.374 | 4.49 | 2126.3754 | 2126.3754 | 0 | 1956.83 | 12375.1912 | 12375.1912 | 0
Little Kanawha River | WV-OLK-175_01 | WV-OLK-175 | WVLK-92 | Hyers Run | Iron | 4127 | 0 | 0 | 0 | 0 | 0 | 0 | 0 | 0 | 0 | 0 | 0 | 0 | 9604.8136 | 323.2027 | 96.635 | 84.2 | 0 | 0 | 0 | 0 | 12.1213 | 8.0689 | 33.432 | 7.95 | 739.7138 | 20.7099 | 97.2003 | 4.85 | 106.5939 | 19.8666 | 81.3624 | 6.66 | 1493.3809 | 1493.3809 | 0 | 1382.12 | 708.6467 | 70.9722 | 89.9848
Little Kanawha River | WV-OLK_08 | WV-OLK | WVLK | Little Kanawha River | Iron | 4128 | 0 | 0 | 0 | 0 | 7350.1203 | 137.2985 | 98.132 | 128.7 | 2485.4879 | 54.6769 | 97.8002 | 11.19 | 13676.0351 | 451.2619 | 96.7003 | 114.92 | 772.4136 | 16.9919 | 97.8002 | 3.49 | 648.5452 | 148.7237 | 77.0681 | 79.99 | 1086.7225 | 30.4252 | 97.2003 | 7.08 | 0 | 0 | 0 | 0 | 1892.1654 | 1892.1654 | 0 | 1715.67 | 12761.0302 | 12761.0302 | 0
Oil Creek | WV-OLK-177_03 | WV-OLK-177 | WVLK-94 | Oil Creek | Iron | 4129 | 0 | 0 | 0 | 0 | 18901.4046 | 337.2555 | 98.2157 | 250.56 | 5344.8727 | 117.5793 | 97.8001 | 21.78 | 19461.5482 | 649.3193 | 96.6636 | 132.22 | 1662.9436 | 36.5823 | 97.8001 | 6.8 | 2625.5677 | 588.3309 | 77.5922 | 248.58 | 3490.1927 | 97.7159 | 97.2003 | 20.6 | 2066.023 | 439.3477 | 78.7346 | 105.74 | 5283.7153 | 5283.7153 | 0 | 3840.43 | 165293.8272 | 1655.4465 | 98.9985
Oil Creek | WV-OLK-177-E_02 | WV-OLK-177-E | WVLK-94-E | Clover Fork | Iron | 4130 | 0 | 0 | 0 | 0 | 402.8663 | 7.1983 | 98.2132 | 5.34 | 112.9921 | 2.4857 | 97.8001 | 0.46 | 3249.9314 | 168.6822 | 94.8097 | 41.91 | 34.2697 | 0.75388 | 97.8001 | 0.14 | 248.3459 | 55.7733 | 77.5421 | 23.89 | 998.8 | 27.9637 | 97.2003 | 5.89 | 522.4405 | 143.564 | 72.5205 | 34.32 | 2416.85 | 2416.85 | 0 | 1788.45 | 4324.5788 | 433.1141 | 89.9848
Oil Creek | WV-OLK-177-E-6_01 | WV-OLK-177-E-6 | WVLK-94-E-1 | Meadow Run | Iron | 4131 | 0 | 0 | 0 | 0 | 1002.194 | 17.9039 | 98.2135 | 13.28 | 282.1834 | 6.2076 | 97.8001 | 1.15 | 0 | 0 | 0 | 0 | 740.9081 | 16.2989 | 97.8001 | 3.03 | 57.4551 | 14.7542 | 74.3204 | 7.42 | 418.3906 | 11.7138 | 97.2003 | 2.47 | 0 | 0 | 0 | 0 | 984.9087 | 984.9087 | 0 | 724.75 | 45.3516 | 45.3516 | 0
Oil Creek | WV-OLK-177-E_01 | WV-OLK-177-E | WVLK-94-E | Clover Fork | Iron | 4132 | 0 | 0 | 0 | 0 | 170.7711 | 3.0546 | 98.2113 | 2.26 | 46.6041 | 1.0252 | 97.8001 | 0.19 | 0 | 0 | 0 | 0 | 14.6659 | 0.32263 | 97.8001 | 0.06 | 245.2862 | 60.5683 | 75.3071 | 29.91 | 1747.2571 | 48.9184 | 97.2003 | 10.32 | 774.7943 | 187.1889 | 75.8402 | 44.75 | 4181.4227 | 4181.4227 | 0 | 3020.96 | 1830.9906 | 183.3769 | 89.9848
Oil Creek | WV-OLK-177_02 | WV-OLK-177 | WVLK-94 | Oil Creek | Iron | 4133 | 0 | 0 | 0 | 0 | 0 | 0 | 0 | 0 | 0 | 0 | 0 | 0 | 0 | 0 | 0 | 0 | 0 | 0 | 0 | 0 | 104.6503 | 22.8101 | 78.2035 | 8.8 | 220.8358 | 6.1828 | 97.2003 | 1.3 | 0 | 0 | 0 | 0 | 147.8615 | 147.8615 | 0 | 108.39 | 86150.7771 | 862.8151 | 98.9985
Oil Creek | WV-OLK-177-F_01 | WV-OLK-177-F | WVLK-94-F | Threelick Run | Iron | 4134 | 0 | 0 | 0 | 0 | 853.4806 | 15.2395 | 98.2144 | 11.31 | 240.4607 | 5.2898 | 97.8001 | 0.98 | 7194.6577 | 269.8732 | 96.249 | 58.7 | 73.3547 | 1.6137 | 97.8001 | 0.3 | 618.2883 | 150.5421 | 75.6518 | 73.07 | 1419.5518 | 39.7436 | 97.2003 | 8.38 | 938.11 | 246.116 | 73.7647 | 58.89 | 2997.2328 | 2997.2328 | 0 | 2202.85 | 134.0304 | 134.0304 | 0
Oil Creek | WV-OLK-177_02 | WV-OLK-177 | WVLK-94 | Oil Creek | Iron | 4135 | 0 | 0 | 0 | 0 | 7704.4375 | 137.5467 | 98.2147 | 102.09 | 2176.4586 | 47.8789 | 97.8001 | 8.87 | 7200.44 | 237.5932 | 96.7003 | 48.04 | 677.3218 | 14.9001 | 97.8001 | 2.77 | 185.2188 | 48.8913 | 73.6035 | 25.91 | 1617.7852 | 45.2936 | 97.2003 | 9.55 | 1235.7335 | 106.1282 | 91.4117 | 26.69 | 4366.3579 | 4366.3579 | 0 | 3201.79 | 500.386 | 500.386 | 0
Oil Creek | WV-OLK-177-K_01 | WV-OLK-177-K | WVLK-94-I | Redlick Run | Iron | 4136 | 0 | 0 | 0 | 0 | 7990.7664 | 142.9437 | 98.2111 | 105.75 | 2254.0498 | 49.5857 | 97.8001 | 9.19 | 220.3246 | 7.2701 | 96.7003 | 1.47 | 701.4814 | 15.4315 | 97.8001 | 2.87 | 93.2652 | 25.8326 | 72.302 | 13.88 | 856.6578 | 23.9841 | 97.2003 | 5.06 | 160.9972 | 20.8905 | 87.0243 | 5.11 | 1653.2597 | 1653.2597 | 0 | 1135.36 | 6600.9794 | 66.11 | 98.9985
Oil Creek | WV-OLK-177_01 | WV-OLK-177 | WVLK-94 | Oil Creek | Iron | 4137 | 0 | 0 | 0 | 0 | 25636.6917 | 458.3874 | 98.212 | 339.61 | 7244.8481 | 159.3759 | 97.8001 | 29.53 | 2157.6151 | 76.3492 | 96.4614 | 16.09 | 2254.1572 | 49.5881 | 97.8001 | 9.22 | 12.1334 | 12.1334 | 0 | 13.29 | 1099.1137 | 30.7722 | 97.2003 | 6.49 | 0 | 0 | 0 | 0 | 2262.5617 | 2262.5617 | 0 | 1615.91 | 1244.9352 | 124.6824 | 89.9848
Little Kanawha River | WV-OLK_08 | WV-OLK | WVLK | Little Kanawha River | Iron | 4138 | 0 | 0 | 0 | 0 | 0 | 0 | 0 | 0 | 0 | 0 | 0 | 0 | 0 | 0 | 0 | 0 | 0 | 0 | 0 | 0 | 412.8364 | 86.7734 | 78.9812 | 33.8 | 152.1211 | 4.259 | 97.2003 | 0.89 | 0 | 0 | 0 | 0 | 49.6641 | 49.6641 | 0 | 37.25 | 19892.3852 | 19892.3852 | 0
Saltlick Creek | WV-OLK-178_04 | WV-OLK-178 | WVLK-95 | Saltlick Creek | Iron | 4139 | 0 | 0 | 0 | 0 | 0 | 0 | 0 | 0 | 0 | 0 | 0 | 0 | 8953.3053 | 312.5417 | 96.5092 | 65.33 | 0 | 0 | 0 | 0 | 1902.3991 | 417.3227 | 78.0633 | 168.09 | 875.1177 | 24.5009 | 97.2003 | 5.16 | 0 | 0 | 0 | 0 | 1807.1799 | 1807.1799 | 0 | 1307.21 | 238019.8756 | 2383.8106 | 98.9985
Saltlick Creek | WV-OLK-178-E_01 | WV-OLK-178-E | WVLK-95-B | Right Fork/Saltlick Creek | Iron | 4140 | 0 | 0 | 0 | 0 | 983.0774 | 17.6333 | 98.2063 | 13.02 | 276.7176 | 6.0874 | 97.8001 | 1.13 | 12191.8823 | 402.2958 | 96.7003 | 81.44 | 85.4099 | 1.8789 | 97.8002 | 0.35 | 283.1128 | 73.2065 | 74.1423 | 37.11 | 2132.4194 | 59.7019 | 97.2003 | 12.62 | 1610.5793 | 233.2298 | 85.5189 | 56.93 | 4901.448 | 4901.448 | 0 | 3550.53 | 20091.0376 | 201.2152 | 98.9985
Saltlick Creek | WV-OLK-178_04 | WV-OLK-178 | WVLK-95 | Saltlick Creek | Iron | 4141 | 0 | 0 | 0 | 0 | 10825.1805 | 193.4242 | 98.2132 | 143.43 | 3062.9455 | 67.3803 | 97.8001 | 12.47 | 3309.1771 | 109.1931 | 96.7003 | 22.05 | 952.1686 | 20.9463 | 97.8001 | 3.89 | 655.5921 | 148.7519 | 77.3103 | 61.47 | 300.1235 | 8.4026 | 97.2003 | 1.77 | 0 | 0 | 0 | 0 | 996.4202 | 996.4202 | 0 | 733.6 | 210486.6055 | 2108.0601 | 98.9985
Saltlick Creek | WV-OLK-178-H_01 | WV-OLK-178-H | WVLK-95-D | Burns Run | Iron | 4142 | 0 | 0 | 0 | 0 | 0 | 0 | 0 | 0 | 0 | 0 | 0 | 0 | 3965.4841 | 130.8492 | 96.7003 | 26.46 | 0 | 0 | 0 | 0 | 1027.1369 | 236.0449 | 77.0191 | 96.43 | 1207.3583 | 33.8027 | 97.2003 | 7.13 | 3.8164 | 1.0487 | 72.5205 | 0.25 | 1568.4825 | 1568.4825 | 0 | 1139.55 | 7250.6122 | 72.6161 | 98.9985
Saltlick Creek | WV-OLK-178_04 | WV-OLK-178 | WVLK-95 | Saltlick Creek | Iron | 4143 | 0 | 0 | 0 | 0 | 0 | 0 | 0 | 0 | 0 | 0 | 0 | 0 | 12176.9177 | 407.5164 | 96.6534 | 83.03 | 0 | 0 | 0 | 0 | 868.6313 | 199.2386 | 77.0629 | 83.23 | 1817.9264 | 50.897 | 97.2003 | 10.72 | 758.9463 | 187.0498 | 75.354 | 44.85 | 3732.2865 | 3732.2865 | 0 | 2629.66 | 197763.1274 | 1980.6322 | 98.9985
Saltlick Creek | WV-OLK-178-L_01 | WV-OLK-178-L | WVLK-95-G | O'Brien Fork | Iron | 4144 | 0 | 0 | 0 | 0 | 0 | 0 | 0 | 0 | 0 | 0 | 0 | 0 | 1988.1164 | 65.602 | 96.7003 | 13.23 | 0 | 0 | 0 | 0 | 445.2464 | 96.5554 | 78.3142 | 36.28 | 660.9257 | 18.5041 | 97.2003 | 3.89 | 673.6789 | 101.7609 | 84.8947 | 25.02 | 918.9552 | 918.9552 | 0 | 628.97 | 30176.0318 | 302.2182 | 98.9985
Saltlick Creek | WV-OLK-178-L-3_01 | WV-OLK-178-L-3 | WVLK-95-G-1 | Right Fork/O'Brien Fork | Iron | 4145 | 0 | 0 | 0 | 0 | 177.3807 | 3.1715 | 98.212 | 2.35 | 49.0681 | 1.0794 | 97.8001 | 0.2 | 2666.6386 | 95.4359 | 96.4211 | 20.24 | 5422.7313 | 119.292 | 97.8001 | 22.18 | 54.6955 | 54.6955 | 0 | 87.31 | 2083.0915 | 58.3209 | 97.2003 | 12.3 | 5851.5892 | 1134.7047 | 80.6086 | 273.49 | 2670.0107 | 2670.0107 | 0 | 1862.63 | 14173.0943 | 141.946 | 98.9985
Saltlick Creek | WV-OLK-178-L-4_01 | WV-OLK-178-L-4 | WVLK-95-G-2 | Berry Fork | Iron | 4146 | 0 | 0 | 0 | 0 | 0 | 0 | 0 | 0 | 0 | 0 | 0 | 0 | 4903.6933 | 161.8073 | 96.7003 | 32.71 | 0 | 0 | 0 | 0 | 160.0606 | 44.4452 | 72.2323 | 24.2 | 1563.565 | 43.7756 | 97.2003 | 9.23 | 2198.7373 | 572.9153 | 73.9434 | 137.05 | 2097.4613 | 2097.4613 | 0 | 1360.77 | 87.0285 | 87.0285 | 0
Saltlick Creek | WV-OLK-178_03 | WV-OLK-178 | WVLK-95 | Saltlick Creek | Iron | 4147 | 0 | 0 | 0 | 0 | 0 | 0 | 0 | 0 | 0 | 0 | 0 | 0 | 3797.6899 | 125.3126 | 96.7003 | 25.25 | 0 | 0 | 0 | 0 | 25.407 | 25.407 | 0 | 25.35 | 1331.1845 | 37.2696 | 97.2003 | 7.83 | 4537.7003 | 1157.7806 | 74.4853 | 279.83 | 2123.982 | 2123.982 | 0 | 1537.52 | 141286.0506 | 1415.0045 | 98.9985
Saltlick Creek | WV-OLK-178-P_01 | WV-OLK-178-P | WVLK-95-I | Pickles Fork | Iron | 4148 | 0 | 0 | 0 | 0 | 0 | 0 | 0 | 0 | 0 | 0 | 0 | 0 | 220.3521 | 7.271 | 96.7003 | 1.47 | 2142.0323 | 47.1215 | 97.8001 | 8.76 | 84.9011 | 24.4755 | 71.1717 | 14.35 | 1153.5409 | 32.296 | 97.2003 | 6.81 | 806.7914 | 188.0815 | 76.6877 | 45.1 | 1782.3394 | 1782.3394 | 0 | 1281.25 | 74.7745 | 74.7745 | 0
Saltlick Creek | WV-OLK-178_03 | WV-OLK-178 | WVLK-95 | Saltlick Creek | Iron | 4149 | 0 | 0 | 0 | 0 | 707.0407 | 12.6012 | 98.2177 | 9.36 | 199.0396 | 4.3786 | 97.8001 | 0.81 | 0 | 0 | 0 | 0 | 61.2193 | 1.3467 | 97.8001 | 0.25 | 4.8156 | 4.8156 | 0 | 5.16 | 688.76 | 19.2834 | 97.2003 | 4.06 | 1749.453 | 480.7396 | 72.5206 | 115.4 | 1038.1178 | 1038.1178 | 0 | 745.05 | 97125.8335 | 972.7322 | 98.9985
Saltlick Creek | WV-OLK-178-S_01 | WV-OLK-178-S | WVLK-95-J | Spruce Fork | Iron | 4150 | 0 | 0 | 0 | 0 | 0 | 0 | 0 | 0 | 0 | 0 | 0 | 0 | 0 | 0 | 0 | 0 | 1464.3118 | 32.2127 | 97.8002 | 6 | 122.9031 | 33.3464 | 72.8677 | 17.85 | 1247.105 | 34.9155 | 97.2003 | 7.38 | 2139.7228 | 587.9829 | 72.5206 | 140.5 | 1416.7594 | 1416.7594 | 0 | 1025.26 | 59.9606 | 59.9606 | 0
Saltlick Creek | WV-OLK-178_03 | WV-OLK-178 | WVLK-95 | Saltlick Creek | Iron | 4151 | 0 | 0 | 0 | 0 | 0 | 0 | 0 | 0 | 0 | 0 | 0 | 0 | 0 | 0 | 0 | 0 | 597.2082 | 13.1377 | 97.8001 | 2.44 | 22.5427 | 9.2524 | 58.9562 | 7.26 | 807.173 | 22.5987 | 97.2003 | 4.76 | 3462.6589 | 759.4241 | 78.0682 | 182.99 | 661.8004 | 661.8004 | 0 | 489.9 | 81196.6851 | 813.199 | 98.9985
Saltlick Creek | WV-OLK-178-W_01 | WV-OLK-178-W | WVLK-95-K | Hughes Fork | Iron | 4152 | 0 | 0 | 0 | 0 | 15800.3335 | 286.1207 | 98.1891 | 209.52 | 4440.3588 | 97.6812 | 97.8002 | 18.21 | 0 | 0 | 0 | 0 | 5326.223 | 117.1689 | 97.8002 | 21.92 | 170.0262 | 55.7504 | 67.2107 | 37.95 | 3995.6749 | 111.8679 | 97.2003 | 23.74 | 1054.6807 | 278.2205 | 73.6204 | 66.63 | 4327.976 | 4327.976 | 0 | 3036.38 | 186.1381 | 186.1381 | 0
Saltlick Creek | WV-OLK-178_02 | WV-OLK-178 | WVLK-95 | Saltlick Creek | Iron | 4153 | 0 | 0 | 0 | 0 | 0 | 0 | 0 | 0 | 0 | 0 | 0 | 0 | 0 | 0 | 0 | 0 | 979.2238 | 21.5415 | 97.8001 | 4 | 22.369 | 5.4567 | 75.6061 | 2.64 | 147.5527 | 4.1311 | 97.2003 | 0.87 | 213.153 | 58.5733 | 72.5205 | 14.04 | 433.0528 | 433.0528 | 0 | 331.31 | 430.5647 | 430.5647 | 0
Saltlick Creek | WV-OLK-178-X_01 | WV-OLK-178-X | WVLK-95-L | Carpenter Fork | Iron | 4154 | 0 | 0 | 0 | 0 | 0 | 0 | 0 | 0 | 0 | 0 | 0 | 0 | 0 | 0 | 0 | 0 | 0 | 0 | 0 | 0 | 48.4579 | 18.2524 | 62.3335 | 12.26 | 918.4303 | 25.7135 | 97.2003 | 5.44 | 343.5021 | 94.3586 | 72.5304 | 22.47 | 1731.4741 | 1731.4741 | 0 | 1263.05 | 71.5842 | 71.5842 | 0
Saltlick Creek | WV-OLK-178_01 | WV-OLK-178 | WVLK-95 | Saltlick Creek | Iron | 4155 | 0 | 0 | 0 | 0 | 16512.2679 | 295.9168 | 98.2079 | 218.86 | 4663.0856 | 102.5809 | 97.8001 | 19.03 | 440.4012 | 14.5319 | 96.7003 | 2.94 | 3013.2356 | 66.2867 | 97.8001 | 12.34 | 2189.6212 | 476.2354 | 78.2503 | 189.76 | 4458.9497 | 124.8384 | 97.2003 | 26.37 | 6818.2095 | 1766.773 | 74.0874 | 422.97 | 5323.7619 | 5323.7619 | 0 | 3529.67 | 235.0136 | 235.0136 | 0
Little Kanawha River | WV-OLK_07 | WV-OLK | WVLK | Little Kanawha River | Iron | 4156 | 0 | 0 | 0 | 0 | 0 | 0 | 0 | 0 | 0 | 0 | 0 | 0 | 10291.2689 | 339.5814 | 96.7003 | 68.58 | 0 | 0 | 0 | 0 | 819.3824 | 177.7293 | 78.3094 | 72.55 | 1727.7977 | 48.3736 | 97.2003 | 10.19 | 57.3098 | 15.7485 | 72.5205 | 3.76 | 2546.3651 | 2546.3651 | 0 | 1829.14 | 7511.6573 | 7511.6573 | 0
Little Kanawha River | WV-OLK-183_01 | WV-OLK-183 | WVLK-96.5 | Williams Run | Iron | 4157 | 0 | 0 | 0 | 0 | 0 | 0 | 0 | 0 | 0 | 0 | 0 | 0 | 1542.2669 | 50.8902 | 96.7003 | 10.29 | 0 | 0 | 0 | 0 | 1.4721 | 1.4721 | 0 | 1.33 | 154.1801 | 4.3166 | 97.2003 | 0.91 | 4.4131 | 1.2127 | 72.5206 | 0.29 | 410.0335 | 410.0335 | 0 | 299.47 | 17.4456 | 17.4456 | 0
Knawl Creek | WV-OLK-190-B_01 | WV-OLK-190-B | WVLK-101-B | Little Knawl Creek | Iron | 5003 | 0 | 0 | 0 | 0 | 9706.5057 | 211.3242 | 97.8229 | 312.48 | 3105.6997 | 68.3195 | 97.8002 | 27.17 | 0 | 0 | 0 | 0 | 963.0289 | 21.1848 | 97.8002 | 8.49 | 3.6831 | 3.6831 | 0 | 3.46 | 546.6382 | 19.6766 | 96.4004 | 6.82 | 0 | 0 | 0 | 0 | 894.338 | 894.338 | 0 | 1291.11 | 38.1767 | 38.1767 | 0
Knawl Creek | WV-OLK-190-F_01 | WV-OLK-190-F | WVLK-101-E | Left Fork/Knawl Creek | Iron | 5006 | 0 | 0 | 0 | 0 | 4920.9298 | 107.6213 | 97.813 | 158.15 | 1569.5811 | 34.5278 | 97.8002 | 13.75 | 0 | 0 | 0 | 0 | 712.4911 | 15.6734 | 97.8002 | 6.29 | 69.5775 | 21.364 | 69.2947 | 17.25 | 611.1207 | 21.9977 | 96.4004 | 7.64 | 0 | 0 | 0 | 0 | 1021.0805 | 1021.0805 | 0 | 1444.66 | 338.1706 | 33.8684 | 89.9848
Little Kanawha River | WV-OLK-191_01 | WV-OLK-191 | WVLK-102 | Big Run | Iron | 5008 | 0 | 0 | 0 | 0 | 4453.2892 | 96.9779 | 97.8223 | 143.32 | 1424.0984 | 31.3275 | 97.8002 | 12.46 | 525.0344 | 17.3235 | 96.7005 | 8.82 | 441.197 | 9.7055 | 97.8002 | 3.89 | 137.916 | 41.6321 | 69.8135 | 30.29 | 547.3702 | 19.7029 | 96.4004 | 6.83 | 0 | 0 | 0 | 0 | 1173.6654 | 1173.6654 | 0 | 1699.92 | 42.589 | 42.589 | 0
Falls Run | WV-OLK-194_02 | WV-OLK-194 | WVLK-105 | Falls Run | Iron | 5009 | 0 | 0 | 0 | 0 | 1277.3548 | 27.8637 | 97.8186 | 41.03 | 406.8457 | 8.9498 | 97.8002 | 3.56 | 878.6022 | 28.9895 | 96.7005 | 14.76 | 125.8808 | 2.7691 | 97.8002 | 1.11 | 234.1428 | 73.036 | 68.8071 | 52.48 | 956.6547 | 34.4354 | 96.4004 | 11.94 | 293.6559 | 88.0184 | 70.0267 | 40.81 | 1265.7077 | 1265.7077 | 0 | 1822.8 | 165.2031 | 165.2031 | 0
Falls Run | WV-OLK-194-D_01 | WV-OLK-194-D | WVLK-105-D | Left Fork/Falls Run | Iron | 5010 | 0 | 0 | 0 | 0 | 0 | 0 | 0 | 0 | 0 | 0 | 0 | 0 | 1659.8208 | 54.7658 | 96.7005 | 27.93 | 0 | 0 | 0 | 0 | 89.8226 | 39.8857 | 55.5951 | 30.91 | 751.5862 | 27.0538 | 96.4004 | 9.41 | 1765.4539 | 364.8314 | 79.335 | 170.39 | 1252.1214 | 1252.1214 | 0 | 1830.86 | 46.3693 | 46.3693 | 0
Falls Run | WV-OLK-194_01 | WV-OLK-194 | WVLK-105 | Falls Run | Iron | 5011 | 0 | 0 | 0 | 0 | 4892.0541 | 108.0041 | 97.7923 | 157.37 | 1553.6146 | 34.1765 | 97.8002 | 13.68 | 695.4098 | 22.945 | 96.7005 | 11.76 | 481.179 | 10.585 | 97.8002 | 4.27 | 19.1228 | 19.1228 | 0 | 21.67 | 1094.045 | 39.3808 | 96.4004 | 13.74 | 117.0905 | 35.0957 | 70.0269 | 16.3 | 1810.7084 | 1810.7084 | 0 | 2596.15 | 61.5406 | 61.5406 | 0
Little Kanawha River | WV-OLK_06 | WV-OLK | WVLK | Little Kanawha River | Iron | 5012 | 0 | 0 | 0 | 0 | 0 | 0 | 0 | 0 | 0 | 0 | 0 | 0 | 1311.7829 | 43.2823 | 96.7005 | 22.05 | 0 | 0 | 0 | 0 | 98.9936 | 37.338 | 62.2824 | 30.19 | 1059.0854 | 38.1224 | 96.4004 | 13.24 | 1258.2509 | 363.0965 | 71.1428 | 168.75 | 1267.5211 | 1267.5211 | 0 | 1844.58 | 3483.8329 | 3484.033 | -0.0057435
Little Kanawha River | WV-OLK_06 | WV-OLK | WVLK | Little Kanawha River | Iron | 5013 | 0 | 0 | 0 | 0 | 1954.9982 | 42.9739 | 97.8018 | 62.69 | 620.7116 | 13.6545 | 97.8002 | 5.45 | 960.796 | 31.7015 | 96.7005 | 16.17 | 192.1218 | 4.2263 | 97.8002 | 1.7 | 103.3919 | 38.6228 | 62.6443 | 31.29 | 1094.4006 | 39.3936 | 96.4004 | 13.71 | 66.1952 | 19.8409 | 70.0266 | 9.15 | 1614.4479 | 1614.4479 | 0 | 2287.14 | 3575.8746 | 3576.0477 | -0.0048397
Little Kanawha River | WV-OLK-203_01 | WV-OLK-203 | WVLK-109 | Coplin Run (Copen Run) | Iron | 5014 | 0 | 0 | 0 | 0 | 512.3095 | 11.3105 | 97.7923 | 16.48 | 162.3475 | 3.5713 | 97.8002 | 1.43 | 260.6511 | 8.6002 | 96.7005 | 4.41 | 49.5658 | 1.0904 | 97.8002 | 0.44 | 20.7724 | 6.9988 | 66.3069 | 6.12 | 261.1019 | 9.3985 | 96.4004 | 3.28 | 3.1672 | 0.94927 | 70.0279 | 0.44 | 624.0046 | 624.0046 | 0 | 863.24 | 17.5102 | 17.5102 | 0
Little Kanawha River | WV-OLK_06 | WV-OLK | WVLK | Little Kanawha River | Iron | 5015 | 0 | 0 | 0 | 0 | 1012.827 | 22.3151 | 97.7968 | 32.47 | 320.9842 | 7.061 | 97.8002 | 2.82 | 174.6178 | 5.7615 | 96.7005 | 2.94 | 99.3913 | 2.1864 | 97.8002 | 0.88 | 60.2331 | 16.2757 | 72.9787 | 14.42 | 761.1256 | 27.3972 | 96.4004 | 9.54 | 0 | 0 | 0 | 0 | 864.384 | 864.384 | 0 | 1229.93 | 3523.7447 | 3523.9038 | -0.0045149
Little Kanawha River | WV-OLK-206_01 | WV-OLK-206 | WVLK-111 | Laurel Run | Iron | 5016 | 0 | 0 | 0 | 0 | 25.8761 | 0.5765 | 97.7721 | 0.83 | 7.8902 | 0.17357 | 97.8002 | 0.07 | 0 | 0 | 0 | 0 | 2.2367 | 0.049202 | 97.8002 | 0.02 | 8.2854 | 8.2854 | 0 | 8.54 | 622.6195 | 22.4115 | 96.4004 | 7.88 | 1.577 | 0.47266 | 70.0282 | 0.22 | 1296.5115 | 1296.5115 | 0 | 1844.66 | 38.6074 | 38.6074 | 0
Little Kanawha River | WV-OLK_06 | WV-OLK | WVLK | Little Kanawha River | Iron | 5017 | 0 | 0 | 0 | 0 | 0 | 0 | 0 | 0 | 0 | 0 | 0 | 0 | 0 | 0 | 0 | 0 | 0 | 0 | 0 | 0 | 0.71992 | 0.71992 | 0 | 0.49 | 135.7736 | 4.8873 | 96.4004 | 1.7 | 0 | 0 | 0 | 0 | 206.0327 | 206.0327 | 0 | 298.01 | 3492.5762 | 3492.6846 | -0.0031035
Little Kanawha River | WV-OLK-209_01 | WV-OLK-209 | WVLK-112 | Little Laurel Run | Iron | 5018 | 0 | 0 | 0 | 0 | 0 | 0 | 0 | 0 | 0 | 0 | 0 | 0 | 0 | 0 | 0 | 0 | 0 | 0 | 0 | 0 | 2.9765 | 2.9765 | 0 | 3.04 | 180.7314 | 6.5055 | 96.4004 | 2.29 | 18.3589 | 5.5027 | 70.0271 | 2.57 | 525.9532 | 525.9532 | 0 | 745.84 | 15.0839 | 15.0839 | 0
Little Kanawha River | WV-OLK_06 | WV-OLK | WVLK | Little Kanawha River | Iron | 5019 | 0 | 0 | 0 | 0 | 1306.1399 | 28.7784 | 97.7967 | 41.88 | 414.3546 | 9.115 | 97.8002 | 3.64 | 0 | 0 | 0 | 0 | 127.6383 | 2.8078 | 97.8002 | 1.13 | 3.6565 | 3.6565 | 0 | 4.19 | 412.5065 | 14.8484 | 96.4004 | 5.17 | 0 | 0 | 0 | 0 | 772.0651 | 772.0651 | 0 | 1116.14 | 3083.8518 | 3084.0659 | -0.006944
Little Kanawha River | WV-OLK-213_01 | WV-OLK-213 | WVLK-114 | Pretty Run | Iron | 5020 | 0 | 0 | 0 | 0 | 6271.4231 | 139.5863 | 97.7742 | 201.59 | 1977.4449 | 43.5 | 97.8002 | 17.53 | 86.1536 | 2.8426 | 96.7005 | 1.47 | 612.2112 | 13.4675 | 97.8002 | 5.47 | 7.8923 | 7.8923 | 0 | 8.2 | 561.8692 | 20.2248 | 96.4004 | 7.1 | 88.1977 | 26.4353 | 70.0272 | 12.42 | 409.2946 | 409.2946 | 0 | 575.92 | 16.7168 | 16.7168 | 0
Little Kanawha River | WV-OLK_06 | WV-OLK | WVLK | Little Kanawha River | Iron | 5021 | 0 | 0 | 0 | 0 | 416.0245 | 9.1674 | 97.7964 | 13.34 | 132.0465 | 2.9048 | 97.8002 | 1.16 | 0 | 0 | 0 | 0 | 166.042 | 3.6526 | 97.8002 | 1.47 | 23.5524 | 6.9156 | 70.6375 | 5.13 | 118.0876 | 4.2506 | 96.4004 | 1.48 | 657.5596 | 138.6481 | 78.9147 | 64.6 | 220.5653 | 220.5653 | 0 | 314.61 | 4084.3328 | 4084.2776 | 0.0013495
Right Fork/Little Kanawha River | WV-OLK-216_04 | WV-OLK-216 | WVLK-115 | Right Fork/Little Kanawha River | Iron | 5022 | 0 | 0 | 0 | 0 | 3170.9519 | 68.8928 | 97.8274 | 70.36 | 968.9054 | 21.3144 | 97.8002 | 6.11 | 0 | 0 | 0 | 0 | 300.8281 | 6.6177 | 97.8002 | 1.91 | 145.6458 | 46.1042 | 68.345 | 28.31 | 1124.1887 | 40.4664 | 96.4004 | 10.62 | 7.3587 | 2.206 | 70.0224 | 0.68 | 2925.033 | 2925.033 | 0 | 2954.67 | 1003.1844 | 1003.5446 | -0.035902
Right Fork/Little Kanawha River | WV-OLK-216_04 | WV-OLK-216 | WVLK-115 | Right Fork/Little Kanawha River | Iron | 5023 | 0 | 0 | 0 | 0 | 66.6918 | 1.4445 | 97.8341 | 1.48 | 19.0217 | 0.41845 | 97.8002 | 0.12 | 0 | 0 | 0 | 0 | 6.2977 | 0.13854 | 97.8002 | 0.04 | 46.9288 | 16.101 | 65.6905 | 10.77 | 576.648 | 20.7571 | 96.4004 | 5.45 | 0 | 0 | 0 | 0 | 1192.664 | 1192.664 | 0 | 1211.03 | 887.8411 | 888.2349 | -0.044361
Right Fork/Little Kanawha River | WV-OLK-216-K_01 | WV-OLK-216-K | WVLK-115-D | Jerry Run | Iron | 5024 | 0 | 0 | 0 | 0 | 5579.2576 | 124.1956 | 97.774 | 123.32 | 1680.6409 | 36.9713 | 97.8002 | 10.72 | 0 | 0 | 0 | 0 | 521.5676 | 11.4736 | 97.8002 | 3.35 | 305.2271 | 96.921 | 68.2463 | 53.91 | 1187.442 | 42.7432 | 96.4004 | 11.35 | 81.9378 | 24.5627 | 70.0227 | 7.61 | 2530.4492 | 2530.4492 | 0 | 2492.98 | 80.1698 | 80.1698 | 0
Right Fork/Little Kanawha River | WV-OLK-216_03 | WV-OLK-216 | WVLK-115 | Right Fork/Little Kanawha River | Iron | 5025 | 0 | 0 | 0 | 0 | 3670.9381 | 80.335 | 97.8116 | 81.47 | 1118.7177 | 24.61 | 97.8002 | 7.08 | 0 | 0 | 0 | 0 | 555.544 | 12.2211 | 97.8002 | 3.54 | 143.4741 | 43.2158 | 69.879 | 24.28 | 649.3126 | 23.3727 | 96.4004 | 6.16 | 0 | 0 | 0 | 0 | 1203.8213 | 1203.8213 | 0 | 1192.52 | 811.9138 | 812.3374 | -0.052171
Right Fork/Little Kanawha River | WV-OLK-216-N_01 | WV-OLK-216-N | WVLK-115-F | Buffalo Run | Iron | 5026 | 0 | 0 | 0 | 0 | 12679.1129 | 283.4702 | 97.7643 | 280.64 | 3821.9291 | 84.0762 | 97.8002 | 24.4 | 0 | 0 | 0 | 0 | 1185.3024 | 26.0747 | 97.8002 | 7.62 | 23.539 | 12.8785 | 45.2887 | 10.1 | 640.7351 | 23.0639 | 96.4004 | 6.13 | 0 | 0 | 0 | 0 | 1184.1574 | 1184.1574 | 0 | 1168.87 | 45.4349 | 45.4349 | 0
Right Fork/Little Kanawha River | WV-OLK-216_03 | WV-OLK-216 | WVLK-115 | Right Fork/Little Kanawha River | Iron | 5027 | 0 | 0 | 0 | 0 | 11182.8269 | 245.6948 | 97.8029 | 248.07 | 3396.1597 | 74.71 | 97.8002 | 21.57 | 0 | 0 | 0 | 0 | 1471.4217 | 32.3689 | 97.8002 | 9.41 | 77.2352 | 31.4968 | 59.2196 | 19.39 | 516.8307 | 18.6039 | 96.4004 | 4.92 | 0 | 0 | 0 | 0 | 1016.2298 | 1016.2298 | 0 | 1025.06 | 656.7974 | 657.2668 | -0.071468
Right Fork/Little Kanawha River | WV-OLK-216-Q_01 | WV-OLK-216-Q | WVLK-115-H | Left Fork/Right Fork/Little Kanawha River | Iron | 5028 | 0 | 0 | 0 | 0 | 7829.7509 | 175.1097 | 97.7635 | 173.19 | 2358.4346 | 51.8817 | 97.8002 | 15.06 | 0 | 0 | 0 | 0 | 1304.7922 | 28.7033 | 97.8002 | 8.39 | 6.8134 | 6.8134 | 0 | 5.96 | 705.3821 | 25.391 | 96.4004 | 6.75 | 266.2415 | 23.7057 | 91.0962 | 7.72 | 1730.3971 | 1730.3971 | 0 | 1690.23 | 161.2981 | 161.2981 | 0
Right Fork/Little Kanawha River | WV-OLK-216-Q_01 | WV-OLK-216-Q | WVLK-115-H | Left Fork/Right Fork/Little Kanawha River | Iron | 5029 | 0 | 0 | 0 | 0 | 4698.5985 | 106.6489 | 97.7302 | 104.08 | 1398.6582 | 30.7681 | 97.8002 | 9.05 | 518.4642 | 17.1071 | 96.7004 | 5.88 | 793.3437 | 17.4522 | 97.8002 | 5.17 | 29.0085 | 29.0085 | 0 | 25.8 | 2574.819 | 92.683 | 96.4004 | 24.98 | 1069.5989 | 320.6384 | 70.0226 | 97.82 | 2797.5262 | 2797.5262 | 0 | 2724.54 | 99.0069 | 99.0069 | 0
Right Fork/Little Kanawha River | WV-OLK-216_02 | WV-OLK-216 | WVLK-115 | Right Fork/Little Kanawha River | Iron | 5030 | 0 | 0 | 0 | 0 | 0 | 0 | 0 | 0 | 0 | 0 | 0 | 0 | 1784.3542 | 44.6031 | 97.5003 | 20.17 | 0 | 0 | 0 | 0 | 3.1783 | 3.1783 | 0 | 2.86 | 317.7859 | 8.897 | 97.2003 | 3.04 | 0 | 0 | 0 | 0 | 1327.0404 | 1327.0404 | 0 | 1313.11 | 307.9781 | 308.4725 | -0.16053
Right Fork/Little Kanawha River | WV-OLK-216-T_01 | WV-OLK-216-T | WVLK-115-I | Long Run | Iron | 5031 | 0 | 0 | 0 | 0 | 91.6857 | 2.0693 | 97.743 | 2.03 | 26.3863 | 0.44853 | 98.3001 | 0.17 | 0 | 0 | 0 | 0 | 178.7799 | 3.039 | 98.3001 | 1.16 | 10.2804 | 10.2804 | 0 | 8.49 | 512.7091 | 14.3542 | 97.2003 | 4.95 | 47.2308 | 10.8541 | 77.019 | 4.33 | 1455.4702 | 1455.4702 | 0 | 1415.25 | 43.9397 | 44.0098 | -0.15959
Right Fork/Little Kanawha River | WV-OLK-216_02 | WV-OLK-216 | WVLK-115 | Right Fork/Little Kanawha River | Iron | 5032 | 1.0334 | 1.0334 | 0 | 0.73 | 8263.9624 | 186.3745 | 97.7447 | 183.36 | 2479.7301 | 42.1522 | 98.3001 | 15.94 | 0 | 0 | 0 | 0 | 861.9754 | 14.6525 | 98.3001 | 5.58 | 13.4947 | 5.8187 | 56.8816 | 4.96 | 333.2918 | 9.3311 | 97.2003 | 3.21 | 567.2424 | 130.3577 | 77.019 | 52.19 | 608.4208 | 608.4208 | 0 | 598.58 | 205.9287 | 206.2939 | -0.17734
Right Fork/Little Kanawha River | WV-OLK-216-V_01 | WV-OLK-216-V | WVLK-115-K | Howell Fork | Iron | 5033 | 0 | 0 | 0 | 0 | 27251.2088 | 621.8662 | 97.718 | 603.31 | 8106.5211 | 137.8003 | 98.3001 | 52.46 | 129.8487 | 3.2458 | 97.5003 | 1.47 | 2514.7089 | 42.7468 | 98.3001 | 16.39 | 2.9239 | 2.9239 | 0 | 2.82 | 254.4644 | 7.1242 | 97.2003 | 2.47 | 49.3998 | 11.3526 | 77.019 | 4.5 | 515.6123 | 515.6123 | 0 | 493.06 | 35.6429 | 35.7244 | -0.22867
Right Fork/Little Kanawha River | WV-OLK-216_01 | WV-OLK-216 | WVLK-115 | Right Fork/Little Kanawha River | Iron | 5034 | 0 | 0 | 0 | 0 | 60211.1206 | 1371.7515 | 97.7218 | 1332.11 | 17898.5849 | 304.2526 | 98.3001 | 115.83 | 316.6861 | 24.5878 | 92.2359 | 11.94 | 5552.5246 | 94.3856 | 98.3001 | 36.19 | 8.2853 | 8.2853 | 0 | 6.83 | 579.0278 | 16.2109 | 97.2003 | 5.62 | 0 | 0 | 0 | 0 | 1408.6798 | 1408.6798 | 0 | 1331.65 | 86.1739 | 86.3813 | -0.24072
Little Kanawha River | WV-OLK_06 | WV-OLK | WVLK | Little Kanawha River | Iron | 5035 | 0 | 0 | 0 | 0 | 0 | 0 | 0 | 0 | 0 | 0 | 0 | 0 | 130.7197 | 4.3132 | 96.7004 | 1.47 | 0 | 0 | 0 | 0 | 79.2768 | 25.0301 | 68.4269 | 14.96 | 576.1716 | 20.7399 | 96.4004 | 5.43 | 1367.0275 | 308.4324 | 77.4377 | 96.66 | 773.6422 | 773.6422 | 0 | 775.34 | 1881.3183 | 1881.3104 | 0.00041786
Little Kanawha River | WV-OLK-219_01 | WV-OLK-219 | WVLK-117 | Hacker Camp Run | Iron | 5036 | 0 | 0 | 0 | 0 | 0 | 0 | 0 | 0 | 0 | 0 | 0 | 0 | 0 | 0 | 0 | 0 | 174.7561 | 3.8444 | 97.8002 | 1.11 | 9.0909 | 8.8012 | 3.1866 | 7.48 | 535.368 | 19.2712 | 96.4004 | 5.06 | 0 | 0 | 0 | 0 | 824.5901 | 824.5901 | 0 | 815.29 | 25.1118 | 25.1118 | 0
Little Kanawha River | WV-OLK_04 | WV-OLK | WVLK | Little Kanawha River | Iron | 5037 | 0 | 0 | 0 | 0 | 1742.6049 | 36.9218 | 97.8812 | 37.94 | 528.7248 | 11.6311 | 97.8002 | 3.29 | 0 | 0 | 0 | 0 | 376.7489 | 8.2879 | 97.8002 | 2.36 | 56.2529 | 15.502 | 72.4423 | 8.62 | 279.7308 | 10.0692 | 96.4004 | 2.61 | 32.5054 | 9.7444 | 70.0221 | 2.99 | 319.182 | 319.182 | 0 | 315.16 | 2141.7786 | 2141.7779 | 3.2265e-05
Little Kanawha River | WV-OLK-221_01 | WV-OLK-221 | WVLK-118 | Glady Creek | Iron | 5038 | 0 | 0 | 0 | 0 | 14.6515 | 0.31121 | 97.876 | 0.32 | 3.2052 | 0.07051 | 97.8002 | 0.02 | 132.8857 | 4.3847 | 96.7004 | 1.47 | 0 | 0 | 0 | 0 | 22.8178 | 8.3285 | 63.4998 | 5.43 | 243.8025 | 8.776 | 96.4004 | 2.28 | 0 | 0 | 0 | 0 | 376.2752 | 376.2752 | 0 | 382.71 | 2115.4977 | 211.8708 | 89.9848
Little Kanawha River | WV-OLK-221-A_01 | WV-OLK-221-A | WVLK-118-A | Laurel Run | Iron | 5039 | 0 | 0 | 0 | 0 | 2071.3206 | 44.8185 | 97.8362 | 45.95 | 632.6295 | 13.9168 | 97.8002 | 3.99 | 390.9956 | 12.9012 | 96.7004 | 4.41 | 195.2759 | 4.2958 | 97.8002 | 1.24 | 58.3124 | 15.7859 | 72.9287 | 8.76 | 267.7547 | 9.6381 | 96.4004 | 2.53 | 0 | 0 | 0 | 0 | 628.4114 | 628.4114 | 0 | 640.59 | 22.7412 | 22.7412 | 0
Little Kanawha River | WV-OLK-221_01 | WV-OLK-221 | WVLK-118 | Glady Creek | Iron | 5040 | 0 | 0 | 0 | 0 | 1042.9519 | 22.3768 | 97.8545 | 23.16 | 319.3263 | 7.0247 | 97.8002 | 2.01 | 326.885 | 17.1072 | 94.7666 | 6.47 | 2147.6338 | 47.2445 | 97.8002 | 13.61 | 155.1422 | 48.5224 | 68.7239 | 29.65 | 1243.5992 | 44.7647 | 96.4004 | 11.72 | 2404.3012 | 674.77 | 71.9349 | 210.32 | 1796.867 | 1796.867 | 0 | 1766.51 | 1519.3463 | 152.1652 | 89.9848
Little Kanawha River | WV-OLK-221_01 | WV-OLK-221 | WVLK-118 | Glady Creek | Iron | 5041 | 0 | 0 | 0 | 0 | 2107.7642 | 45.6117 | 97.836 | 46.76 | 643.6821 | 14.16 | 97.8002 | 4.06 | 0 | 0 | 0 | 0 | 655.072 | 14.4105 | 97.8002 | 4.16 | 113.3255 | 36.0798 | 68.1626 | 22.1 | 882.5779 | 31.7694 | 96.4004 | 8.34 | 517.1404 | 90.7726 | 82.4472 | 28.47 | 2041.648 | 2041.648 | 0 | 2038.35 | 71.5997 | 71.5997 | 0
Little Kanawha River | WV-OLK_04 | WV-OLK | WVLK | Little Kanawha River | Iron | 5042 | 0 | 0 | 0 | 0 | 129.5919 | 2.7713 | 97.8615 | 2.87 | 39.8035 | 0.87561 | 97.8002 | 0.25 | 1893.8054 | 83.6067 | 95.5853 | 30.58 | 11.0701 | 0.24352 | 97.8002 | 0.07 | 79.504 | 24.4429 | 69.2558 | 14.35 | 513.3974 | 18.4803 | 96.4004 | 4.83 | 19.4373 | 5.8268 | 70.0225 | 1.81 | 743.2958 | 743.2958 | 0 | 755.59 | 1558.9061 | 1558.8957 | 0.00066286
Little Kanawha River | WV-OLK-223_01 | WV-OLK-223 | WVLK-120 | Trace Run | Iron | 5043 | 1.1552 | 1.1552 | 0 | 0.33 | 17422.8488 | 382.429 | 97.805 | 386.14 | 5296.0786 | 116.5051 | 97.8002 | 33.57 | 391.7017 | 12.9245 | 96.7004 | 4.41 | 1643.6084 | 36.1567 | 97.8002 | 10.49 | 39.8176 | 13.3896 | 66.3725 | 9.26 | 445.0608 | 16.0204 | 96.4004 | 4.23 | 0 | 0 | 0 | 0 | 859.2345 | 859.2345 | 0 | 858.37 | 37.5129 | 37.5129 | 0
Little Kanawha River | WV-OLK_04 | WV-OLK | WVLK | Little Kanawha River | Iron | 5044 | 0 | 0 | 0 | 0 | 4991.1807 | 105.947 | 97.8773 | 108.99 | 1518.2982 | 33.4002 | 97.8002 | 9.47 | 0 | 0 | 0 | 0 | 471.4077 | 10.3702 | 97.8002 | 2.96 | 24.7759 | 6.6278 | 73.2492 | 3.61 | 105.8969 | 3.8119 | 96.4004 | 0.99 | 0 | 0 | 0 | 0 | 117.4066 | 117.4066 | 0 | 114.99 | 1684.8016 | 1684.7972 | 0.00025849
Little Kanawha River | WV-OLK-224_01 | WV-OLK-224 | WVLK-121 | Cherry Fork | Iron | 5045 | 0 | 0 | 0 | 0 | 19255.3179 | 419.8967 | 97.8193 | 426.95 | 5879.7577 | 129.3452 | 97.8002 | 37.12 | 130.4003 | 4.3027 | 96.7004 | 1.47 | 1824.9389 | 40.1457 | 97.8002 | 11.6 | 210.1646 | 59.244 | 71.8107 | 34.06 | 1161.3444 | 41.8039 | 96.4004 | 10.99 | 125.4456 | 28.5859 | 77.2125 | 8.86 | 2106.8421 | 2106.8421 | 0 | 2096.24 | 79.8779 | 79.8779 | 0
Little Kanawha River | WV-OLK_04 | WV-OLK | WVLK | Little Kanawha River | Iron | 5046 | 0.31939 | 0.31939 | 0 | 0.23 | 8625.4337 | 189.2706 | 97.8057 | 191.55 | 2629.2198 | 57.8386 | 97.8002 | 16.65 | 762.6707 | 25.1649 | 96.7004 | 8.6 | 815.5293 | 17.9403 | 97.8002 | 5.2 | 208.9298 | 69.5163 | 66.7274 | 44.97 | 1317.4573 | 47.4233 | 96.4004 | 12.51 | 525.8496 | 157.6372 | 70.0224 | 48.43 | 2535.5277 | 2535.5277 | 0 | 2541.83 | 1072.1177 | 1072.103 | 0.0013645
Little Kanawha River | WV-OLK-230_01 | WV-OLK-230 | WVLK-124 | Lynn Camp Run | Iron | 5047 | 0 | 0 | 0 | 0 | 6864.4333 | 152.6677 | 97.776 | 152.14 | 2074.9097 | 45.6446 | 97.8002 | 13.23 | 129.84 | 4.2842 | 96.7004 | 1.47 | 1210.1805 | 26.622 | 97.8002 | 7.77 | 170.6569 | 56.6743 | 66.7905 | 33.7 | 878.128 | 31.6091 | 96.4004 | 8.39 | 334.0538 | 100.14 | 70.0228 | 31.15 | 1214.2354 | 1214.2354 | 0 | 1182.37 | 44.2876 | 44.2876 | 0
Little Kanawha River | WV-OLK_03 | WV-OLK | WVLK | Little Kanawha River | Iron | 5048 | 0 | 0 | 0 | 0 | 5431.7512 | 119.927 | 97.7921 | 120.36 | 1647.8359 | 36.2497 | 97.8002 | 10.46 | 391.4836 | 12.9173 | 96.7004 | 4.41 | 511.6143 | 11.2547 | 97.8002 | 3.27 | 142.3311 | 45.3811 | 68.1158 | 26.24 | 768.2639 | 27.6545 | 96.4004 | 7.31 | 0 | 0 | 0 | 0 | 1337.3492 | 1337.3492 | 0 | 1326.73 | 748.3455 | 748.3326 | 0.0017173
Laurel Run | WV-OLK-234_01 | WV-OLK-234 | WVLK-125 | Laurel Run | Iron | 5049 | 1.7208 | 1.7208 | 0 | 0.49 | 1229.0934 | 27.3272 | 97.7766 | 27.27 | 371.8343 | 8.1797 | 97.8002 | 2.37 | 1371.7888 | 78.2356 | 94.2968 | 29.83 | 115.2987 | 2.5364 | 97.8002 | 0.74 | 148.2178 | 48.43 | 67.3251 | 30.03 | 1277.3912 | 45.981 | 96.4004 | 12.2 | 613.8443 | 138.577 | 77.4247 | 43.38 | 1847.3299 | 1847.3299 | 0 | 1818.98 | 159.9347 | 159.9347 | 0
Laurel Run | WV-OLK-234-D_01 | WV-OLK-234-D | WVLK-125-A | UNT/Laurel Run RM 3.04 | Iron | 5050 | 0 | 0 | 0 | 0 | 4118.4975 | 92.3338 | 97.7581 | 90.95 | 1231.0984 | 27.0821 | 97.8002 | 7.9 | 834.1392 | 32.1451 | 96.1463 | 11.37 | 382.2225 | 8.4083 | 97.8002 | 2.47 | 26.834 | 16.5496 | 38.3261 | 12.61 | 760.2802 | 27.3671 | 96.4004 | 7.31 | 160.3447 | 48.0673 | 70.0225 | 14.72 | 786.7226 | 786.7226 | 0 | 765.8 | 28.8397 | 28.8397 | 0
Laurel Run | WV-OLK-234_01 | WV-OLK-234 | WVLK-125 | Laurel Run | Iron | 5051 | 0 | 0 | 0 | 0 | 3748.4258 | 84.7548 | 97.7389 | 83.2 | 1124.8332 | 24.7445 | 97.8002 | 7.23 | 910.5248 | 30.0434 | 96.7004 | 10.29 | 349.1431 | 7.6806 | 97.8002 | 2.26 | 9.1133 | 9.1133 | 0 | 8.21 | 800.6441 | 28.82 | 96.4004 | 7.71 | 529.9975 | 145.389 | 72.568 | 44.73 | 1224.8284 | 1224.8284 | 0 | 1202.36 | 47.7734 | 47.7734 | 0
Little Kanawha River | WV-OLK_03 | WV-OLK | WVLK | Little Kanawha River | Iron | 5052 | 0 | 0 | 0 | 0 | 0 | 0 | 0 | 0 | 0 | 0 | 0 | 0 | 740.8249 | 24.4441 | 96.7004 | 8.35 | 0 | 0 | 0 | 0 | 84.2615 | 24.8978 | 70.4518 | 13.79 | 263.6058 | 9.4888 | 96.4004 | 2.51 | 0 | 0 | 0 | 0 | 383.5617 | 383.5617 | 0 | 373.63 | 808.107 | 808.093 | 0.0017337
Little Kanawha River | WV-OLK-236_01 | WV-OLK-236 | WVLK-126 | Cow Run | Iron | 5053 | 0 | 0 | 0 | 0 | 12730.9365 | 280.7263 | 97.7949 | 282.34 | 3861.5294 | 84.9473 | 97.8002 | 24.55 | 933.9244 | 38.35 | 95.8937 | 13.77 | 1198.142 | 26.3572 | 97.8002 | 7.67 | 170.378 | 49.234 | 71.1031 | 28.79 | 1067.2623 | 38.4172 | 96.4004 | 10.17 | 828.7082 | 198.1936 | 76.084 | 61.48 | 1639.9941 | 1639.9941 | 0 | 1584.82 | 72.2403 | 72.2403 | 0
Little Kanawha River | WV-OLK_03 | WV-OLK | WVLK | Little Kanawha River | Iron | 5054 | 0 | 0 | 0 | 0 | 861.8973 | 18.9127 | 97.8057 | 19.1 | 261.9799 | 5.7631 | 97.8002 | 1.66 | 2482.1936 | 81.9019 | 96.7004 | 27.93 | 79.9376 | 1.7585 | 97.8002 | 0.51 | 43.0881 | 10.9057 | 74.6898 | 5.44 | 78.9385 | 2.8415 | 96.4004 | 0.75 | 0 | 0 | 0 | 0 | 42.2416 | 42.2416 | 0 | 41.67 | 820.0128 | 820.007 | 0.00070874
Little Kanawha River | WV-OLK-237_01 | WV-OLK-237 | WVLK-127 | Flatwoods Run | Iron | 5055 | 0 | 0 | 0 | 0 | 5330.4236 | 117.5533 | 97.7947 | 118.3 | 1616.0243 | 35.5499 | 97.8002 | 10.28 | 130.2273 | 4.2969 | 96.7004 | 1.47 | 583.886 | 12.8445 | 97.8002 | 3.74 | 479.532 | 122.395 | 74.4762 | 65.63 | 1198.8887 | 43.1553 | 96.4004 | 11.43 | 0 | 0 | 0 | 0 | 1115.3038 | 1115.3038 | 0 | 973.02 | 39.0372 | 39.0372 | 0
Little Kanawha River | WV-OLK_03 | WV-OLK | WVLK | Little Kanawha River | Iron | 5056 | 0 | 0 | 0 | 0 | 0 | 0 | 0 | 0 | 0 | 0 | 0 | 0 | 2100.9323 | 121.0631 | 94.2376 | 45.98 | 0 | 0 | 0 | 0 | 39.6974 | 11.6265 | 70.7121 | 6.63 | 231.1393 | 8.3201 | 96.4004 | 2.2 | 156.5758 | 46.9375 | 70.0225 | 14.47 | 183.3413 | 183.3413 | 0 | 185.14 | 550.0182 | 549.9985 | 0.0035744
Little Kanawha River | WV-OLK-238_01 | WV-OLK-238 | WVLK-128 | Kanawha Run | Iron | 5057 | 0 | 0 | 0 | 0 | 2282.8429 | 50.6705 | 97.7804 | 50.65 | 690.6836 | 15.1939 | 97.8002 | 4.4 | 233.38 | 7.7005 | 96.7004 | 2.64 | 668.7714 | 14.7119 | 97.8002 | 4.29 | 210.8489 | 62.0962 | 70.5494 | 38.22 | 1798.7293 | 64.7471 | 96.4004 | 17.17 | 2401.7704 | 662.3506 | 72.4224 | 205.85 | 2396.3611 | 2396.3611 | 0 | 2288.63 | 989.0378 | 99.0539 | 89.9848
Little Kanawha River | WV-OLK_02 | WV-OLK | WVLK | Little Kanawha River | Iron | 5058 | 0 | 0 | 0 | 0 | 6939.9917 | 155.1586 | 97.7643 | 153.61 | 2091.1005 | 46.0008 | 97.8002 | 13.35 | 4529.3032 | 198.9691 | 95.6071 | 72.57 | 648.651 | 14.2692 | 97.8002 | 4.17 | 187.9222 | 57.5137 | 69.3949 | 36.1 | 1797.8245 | 64.7145 | 96.4004 | 17.2 | 3006.6248 | 857.341 | 71.4849 | 265.67 | 2478.3767 | 2478.3767 | 0 | 2427.31 | 360.2111 | 360.1875 | 0.0065506
Little Kanawha River | WV-OLK-243_01 | WV-OLK-243 | WVLK-130.5 | UNT/Little Kanawha River RM 165.34 | Iron | 5059 | 0 | 0 | 0 | 0 | 2049.8766 | 46.0087 | 97.7555 | 45.28 | 610.4667 | 13.4293 | 97.8002 | 3.93 | 4338.9306 | 224.0544 | 94.8362 | 83.62 | 189.7194 | 4.1735 | 97.8002 | 1.23 | 33.5487 | 25.7593 | 23.2184 | 21.4 | 1576.0014 | 56.7297 | 96.4004 | 15.2 | 1016.3001 | 229.5345 | 77.4147 | 70.95 | 1630.6771 | 1630.6771 | 0 | 1569.78 | 60.9618 | 60.9618 | 0
Little Kanawha River | WV-OLK_01 | WV-OLK | WVLK | Little Kanawha River | Iron | 5060 | 0 | 0 | 0 | 0 | 8.5587 | 0.19212 | 97.7553 | 0.19 | 1.5597 | 0.03431 | 97.8002 | 0.01 | 1557.0228 | 51.3751 | 96.7004 | 17.64 | 0 | 0 | 0 | 0 | 12.5297 | 6.4078 | 48.8586 | 5.11 | 368.5312 | 13.2657 | 96.4004 | 3.54 | 0 | 0 | 0 | 0 | 601.9776 | 601.9776 | 0 | 581.43 | 169.7811 | 169.7485 | 0.019162
Little Kanawha River | WV-OLK-245_01 | WV-OLK-245 | WVLK-131 | Getout Run | Iron | 5061 | 0 | 0 | 0 | 0 | 435.0435 | 9.8184 | 97.7431 | 9.63 | 128.3452 | 2.8234 | 97.8002 | 0.83 | 259.0355 | 8.5471 | 96.7004 | 2.94 | 475.9675 | 10.4705 | 97.8002 | 3.1 | 10.8527 | 10.8527 | 0 | 8.81 | 708.586 | 25.5062 | 96.4004 | 6.87 | 12.6518 | 3.7927 | 70.0227 | 1.16 | 1362.7149 | 1362.7149 | 0 | 1290.17 | 43.1669 | 43.1669 | 0
Little Kanawha River | WV-OLK_01 | WV-OLK | WVLK | Little Kanawha River | Iron | 5062 | 0 | 0 | 0 | 0 | 17467.6575 | 396.8435 | 97.7281 | 386.4 | 5194.7691 | 114.2762 | 97.8002 | 33.6 | 518.8294 | 17.1191 | 96.7004 | 5.88 | 0 | 35.458 | 0 | 10.5 | 46.633 | 23.0005 | 50.6776 | 18.96 | 1522.7236 | 54.8119 | 96.4004 | 14.77 | 2.4562 | 0.7363 | 70.0229 | 0.22 | 1727.8128 | 1717.0291 | 0.62413 | 1658.18 | 71.6283 | 71.5958 | 0.045366

## Streambank_Erosion
Little Kanawha Watershed Streambank Erosion Allocations
TMDL Watershed | Assessment Unit | NHD Code | WV Code | Stream Name | Baseline LA (lbs/yr) | Allocated LA (lbs/yr) | % Reduction
Little Kanawha River | WV-OLK_01 | WV-OLK | WVLK | Little Kanawha River | 284.5764 | 284.5113 | 0.022851
Little Kanawha River | WV-OLK_02 | WV-OLK | WVLK | Little Kanawha River | 705.7493 | 705.6607 | 0.012557
Little Kanawha River | WV-OLK_03 | WV-OLK | WVLK | Little Kanawha River | 4969.0958 | 4078.9709 | 17.9132
Little Kanawha River | WV-OLK_04 | WV-OLK | WVLK | Little Kanawha River | 15317.0167 | 11156.0539 | 27.1656
Little Kanawha River | WV-OLK_06 | WV-OLK | WVLK | Little Kanawha River | 42980.8879 | 38823.5824 | 9.6725
Little Kanawha River | WV-OLK_07 | WV-OLK | WVLK | Little Kanawha River | 7529.1028 | 7529.1028 | 0
Little Kanawha River | WV-OLK_08 | WV-OLK | WVLK | Little Kanawha River | 1519391.5482 | 99421.4001 | 93.4565
Little Kanawha River | WV-OLK_09 | WV-OLK | WVLK | Little Kanawha River | 4622845.2213 | 244449.3711 | 94.7121
Little Kanawha River | WV-OLK_10 | WV-OLK | WVLK | Little Kanawha River | 20095911.9379 | 703770.1435 | 96.4979
Little Kanawha River | WV-OLK_11 | WV-OLK | WVLK | Little Kanawha River | 35014280.7771 | 1233587.9093 | 96.4769
Little Kanawha River | WV-OLK_12 | WV-OLK | WVLK | Little Kanawha River | 55591163.5637 | 2420097.3823 | 95.6466
Little Kanawha River | WV-OLK_13 | WV-OLK | WVLK | Little Kanawha River | 70660983.4689 | 3701726.336 | 94.7613
Little Kanawha River | WV-OLK-1_01 | WV-OLK-1 | WVLK-1 | Neal Run | 33985.2362 | 356.3465 | 98.9515
Little Kanawha River | WV-OLK-100_01 | WV-OLK-100 | WVLK-57 | Bull River | 585.031 | 58.5919 | 89.9848
Steer Creek | WV-OLK-109_07 | WV-OLK-109 | WVLKS | Steer Creek | 3368671.7894 | 55967.7842 | 98.3386
Steer Creek | WV-OLK-109-A_01 | WV-OLK-109-A | WVLKS-1 | Sycamore Creek | 15302.1098 | 208.4597 | 98.6377
Steer Creek | WV-OLK-109-A_02 | WV-OLK-109-A | WVLKS-1 | Sycamore Creek | 55967.2532 | 724.2551 | 98.7059
Steer Creek | WV-OLK-109-A-4_01 | WV-OLK-109-A-4 | WVLKS-1-D | Left Fork/Sycamore Creek | 1204.0267 | 120.5854 | 89.9848
Steer Creek | WV-OLK-109-D_01 | WV-OLK-109-D | WVLKS-3 | Laurel Run | 8.6327 | 8.6327 | 0
Steer Creek | WV-OLK-109-F_01 | WV-OLK-109-F | WVLKS-4 | Rush Run | 380.1468 | 38.0724 | 89.9848
Steer Creek | WV-OLK-109-P_01 | WV-OLK-109-P | WVLKS-8 | Bear Fork | 271.7561 | 271.7561 | 0
Steer Creek | WV-OLK-109-P_03 | WV-OLK-109-P | WVLKS-8 | Bear Fork | 5250.3878 | 1190.6488 | 77.3227
Steer Creek | WV-OLK-109-P-1_01 | WV-OLK-109-P-1 | WVLKS-8-A | Little Bear Fork | 70.8515 | 70.8515 | 0
Steer Creek | WV-OLK-109-P-10_01 | WV-OLK-109-P-10 | WVLKS-8-F | Standingstone Run | 46.2066 | 46.2066 | 0
Steer Creek | WV-OLK-109-P-8_01 | WV-OLK-109-P-8 | WVLKS-8-E | Trace Fork | 73.6655 | 73.6655 | 0
Steer Creek | WV-OLK-109-Q_02 | WV-OLK-109-Q | WVLKS-9 | Right Fork/Steer Creek | 12227.2566 | 673.9517 | 94.4881
Steer Creek | WV-OLK-109-Q_03 | WV-OLK-109-Q | WVLKS-9 | Right Fork/Steer Creek | 64775.5754 | 1243.2879 | 98.0806
Steer Creek | WV-OLK-109-Q_04 | WV-OLK-109-Q | WVLKS-9 | Right Fork/Steer Creek | 164809.7514 | 3950.2314 | 97.6032
Steer Creek | WV-OLK-109-Q_05 | WV-OLK-109-Q | WVLKS-9 | Right Fork/Steer Creek | 251596.4567 | 9062.3666 | 96.3981
Steer Creek | WV-OLK-109-Q_06 | WV-OLK-109-Q | WVLKS-9 | Right Fork/Steer Creek | 319932.9674 | 12431.884 | 96.1142
Steer Creek | WV-OLK-109-Q-11_01 | WV-OLK-109-Q-11 | WVLKS-9-D | Tanner Fork | 76.4818 | 76.4818 | 0
Steer Creek | WV-OLK-109-Q-17_01 | WV-OLK-109-Q-17 | WVLKS-9-G | O'Brien Fork | 10269.6904 | 102.8527 | 98.9985
Steer Creek | WV-OLK-109-Q-17_02 | WV-OLK-109-Q-17 | WVLKS-9-G | O'Brien Fork | 12971.1327 | 373.4069 | 97.1212
Steer Creek | WV-OLK-109-Q-17_03 | WV-OLK-109-Q-17 | WVLKS-9-G | O'Brien Fork | 63781.7177 | 964.0005 | 98.4886
Steer Creek | WV-OLK-109-Q-17-G_01 | WV-OLK-109-Q-17-G | WVLKS-9-G-2 | Triplett Fork | 906.5874 | 90.7963 | 89.9848
Steer Creek | WV-OLK-109-Q-17-M_01 | WV-OLK-109-Q-17-M | WVLKS-9-G-3 | Plantation Fork | 420.7996 | 42.1438 | 89.9848
Steer Creek | WV-OLK-109-Q-20_01 | WV-OLK-109-Q-20 | WVLKS-9-H | Mill Fork | 1130.9302 | 113.2646 | 89.9848
Steer Creek | WV-OLK-109-Q-24_01 | WV-OLK-109-Q-24 | WVLKS-9-I | Lower Sleith Fork | 971.8707 | 539.4989 | 44.4886
Steer Creek | WV-OLK-109-Q-24-C_01 | WV-OLK-109-Q-24-C | WVLKS-9-I-1 | Pigeonroost Fork | 22.1315 | 22.1315 | 0
Steer Creek | WV-OLK-109-Q-24-F_01 | WV-OLK-109-Q-24-F | WVLKS-9-I-3 | Cowskin Fork | 46.5379 | 46.5379 | 0
Steer Creek | WV-OLK-109-Q-30_01 | WV-OLK-109-Q-30 | WVLKS-9-M | Upper Sleith Fork | 477.671 | 47.8396 | 89.9848
Steer Creek | WV-OLK-109-Q-33_01 | WV-OLK-109-Q-33 | WVLKS-9-N | Dry Fork | 814.8991 | 81.6136 | 89.9848
Steer Creek | WV-OLK-109-Q-37_01 | WV-OLK-109-Q-37 | WVLKS-9-P | Joes Fork | 312.236 | 31.271 | 89.9848
Steer Creek | WV-OLK-109-Q-38_01 | WV-OLK-109-Q-38 | WVLKS-9-Q | Plantation Fork | 6108.8347 | 61.181 | 98.9985
Steer Creek | WV-OLK-109-Q-7_01 | WV-OLK-109-Q-7 | WVLKS-9-B | Crooked Fork | 1384.4889 | 138.659 | 89.9848
Steer Creek | WV-OLK-109-Q-7_02 | WV-OLK-109-Q-7 | WVLKS-9-B | Crooked Fork | 40254.3181 | 557.0368 | 98.6162
Steer Creek | WV-OLK-109-Q-7-I_01 | WV-OLK-109-Q-7-I | WVLKS-9-B-5 | Cub Run | 322.7286 | 32.3218 | 89.9848
Steer Creek | WV-OLK-109-R_01 | WV-OLK-109-R | WVLKS-10 | Left Fork/Steer Creek | 2003.8068 | 200.6847 | 89.9848
Steer Creek | WV-OLK-109-R_02 | WV-OLK-109-R | WVLKS-10 | Left Fork/Steer Creek | 16928.8643 | 1695.4553 | 89.9848
Steer Creek | WV-OLK-109-R_03 | WV-OLK-109-R | WVLKS-10 | Left Fork/Steer Creek | 248447.3355 | 4088.7996 | 98.3543
Steer Creek | WV-OLK-109-R_04 | WV-OLK-109-R | WVLKS-10 | Left Fork/Steer Creek | 951615.7963 | 13482.0702 | 98.5832
Steer Creek | WV-OLK-109-R-12_01 | WV-OLK-109-R-12 | WVLKS-10-I | Poplarlick Run | 62.0075 | 62.0075 | 0
Steer Creek | WV-OLK-109-R-21_01 | WV-OLK-109-R-21 | WVLKS-10-P | Bender Run | 75.4016 | 75.4016 | 0
Steer Creek | WV-OLK-109-R-3_01 | WV-OLK-109-R-3 | WVLKS-10-B | Owen Run | 1146.9142 | 114.8655 | 89.9848
Steer Creek | WV-OLK-109-R-36_01 | WV-OLK-109-R-36 | WVLKS-10-U | Grasslick Run | 990.234 | 99.1737 | 89.9848
Steer Creek | WV-OLK-109-R-6_01 | WV-OLK-109-R-6 | WVLKS-10-D | White Oak Run | 686.9182 | 68.7961 | 89.9848
Steer Creek | WV-OLK-109-R-7_01 | WV-OLK-109-R-7 | WVLKS-10-E | Steer Run | 52047.0403 | 557.3729 | 98.9291
Steer Creek | WV-OLK-109-R-7-E_01 | WV-OLK-109-R-7-E | WVLKS-10-E-3 | Lick Fork | 400.6439 | 40.1252 | 89.9848
Little Kanawha River | WV-OLK-11_01 | WV-OLK-11 | WVLK-5 | Jackson Run | 11593.8991 | 116.1149 | 98.9985
Little Kanawha River | WV-OLK-117_01 | WV-OLK-117 | WVLK-61 | Laurel Creek | 720.0679 | 72.1161 | 89.9848
Little Kanawha River | WV-OLK-117_02 | WV-OLK-117 | WVLK-61 | Laurel Creek | 51313.6507 | 629.8919 | 98.7725
Little Kanawha River | WV-OLK-117-D_01 | WV-OLK-117-D | WVLK-61-B | Big Run | 16.2155 | 16.2155 | 0
Little Kanawha River | WV-OLK-117-I_01 | WV-OLK-117-I | WVLK-61-E | Road Fork | 388.5126 | 38.9102 | 89.9848
Little Kanawha River | WV-OLK-126_01 | WV-OLK-126 | WVLK-64 | Lower Run | 52.942 | 52.942 | 0
Little Kanawha River | WV-OLK-132_01 | WV-OLK-132 | WVLK-65 | Middle Run | 136.0129 | 136.0129 | 0
Tanner Creek | WV-OLK-134_01 | WV-OLK-134 | WVLK-66 | Tanner Creek | 38999.829 | 390.5901 | 0
Tanner Creek | WV-OLK-134_02 | WV-OLK-134 | WVLK-66 | Tanner Creek | 91124.8358 | 962.3078 | 0
Tanner Creek | WV-OLK-134_03 | WV-OLK-134 | WVLK-66 | Tanner Creek | 102350.6535 | 2086.593 | 0
Tanner Creek | WV-OLK-134_04 | WV-OLK-134 | WVLK-66 | Tanner Creek | 157726.0238 | 6174.1095 | 0
Tanner Creek | WV-OLK-134-G_01 | WV-OLK-134-G | WVLK-66-A | Trace Fork | 3192.5819 | 455.4643 | 0
Tanner Creek | WV-OLK-134-G-7_01 | WV-OLK-134-G-7 |  | UNT/Trace Fork RM 2.38 | 52.8873 | 52.8873 | 0
Tanner Creek | WV-OLK-134-I_01 | WV-OLK-134-I | WVLK-66-C | Laurel Fork | 17685.8864 | 177.1272 | 98.9985
Tanner Creek | WV-OLK-134-Q_01 | WV-OLK-134-Q | WVLK-66-E | Bull Fork | 1730.5814 | 173.3208 | 89.9848
Tanner Creek | WV-OLK-134-V_01 | WV-OLK-134-V | WVLK-66-G | Ellis Fork | 551.1263 | 55.1963 | 89.9848
Little Kanawha River | WV-OLK-137_01 | WV-OLK-137 | WVLK-68 | Job Run | 29.4576 | 29.4576 | 0
Little Kanawha River | WV-OLK-138_01 | WV-OLK-138 | WVLK-69 | Grass Run | 25593.4377 | 256.3227 | 98.9985
Little Kanawha River | WV-OLK-138_02 | WV-OLK-138 | WVLK-69 | Grass Run | 85357.4281 | 908.804 | 98.9353
Little Kanawha River | WV-OLK-138-E_01 | WV-OLK-138-E | WVLK-69-C | Road Run | 598.3641 | 59.9272 | 89.9848
Tygart Creek | WV-OLK-14_01 | WV-OLK-14 | WVLK-6 | Tygart Creek | 76475.6722 | 833.133 | 98.9106
Tygart Creek | WV-OLK-14_03 | WV-OLK-14 | WVLK-6 | Tygart Creek | 385095.1767 | 4123.4375 | 98.9292
Tygart Creek | WV-OLK-14_04 | WV-OLK-14 | WVLK-6 | Tygart Creek | 1219248.2202 | 12638.3459 | 98.9634
Cedar Creek | WV-OLK-142_01 | WV-OLK-142 | WVLK-72 | Cedar Creek | 17470.0895 | 1097.2928 | 93.719
Cedar Creek | WV-OLK-142_03 | WV-OLK-142 | WVLK-72 | Cedar Creek | 836506.9591 | 11705.3706 | 98.6007
Cedar Creek | WV-OLK-142_04 | WV-OLK-142 | WVLK-72 | Cedar Creek | 1425088.6396 | 20379.8534 | 98.5699
Cedar Creek | WV-OLK-142_05 | WV-OLK-142 | WVLK-72 | Cedar Creek | 1889050.5052 | 35370.8024 | 0
Cedar Creek | WV-OLK-142-AC_01 | WV-OLK-142-AC | WVLK-72-L | Bull Run | 1984.051 | 198.7062 | 89.9848
Cedar Creek | WV-OLK-142-AD_01 | WV-OLK-142-AD | WVLK-72-M | Butchers Run | 42.7996 | 42.7996 | 0
Cedar Creek | WV-OLK-142-AJ_01 | WV-OLK-142-AJ | WVLK-72-P | Trace Run | 1345.4207 | 134.7462 | 89.9848
Cedar Creek | WV-OLK-142-AQ_01 | WV-OLK-142-AQ | WVLK-72-R | Slabcamp Run | 470.7281 | 47.1442 | 0
Cedar Creek | WV-OLK-142-AR_01 | WV-OLK-142-AR | WVLK-72-S | Right Fork/Cedar Creek | 76.2982 | 76.2982 | 0
Cedar Creek | WV-OLK-142-AS_01 | WV-OLK-142-AS | WVLK-72-T | Perkins Fork | 41664.3714 | 1231.8498 | 97.0434
Cedar Creek | WV-OLK-142-AS-1_01 | WV-OLK-142-AS-1 | WVLK-72-T-1 | Shaver Fork | 1448.3094 | 145.0507 | 89.9848
Cedar Creek | WV-OLK-142-AS-6_01 | WV-OLK-142-AS-6 | WVLK-72-T-3 | Moss Run | 260.3185 | 26.0714 | 89.9848
Cedar Creek | WV-OLK-142-AT_01 | WV-OLK-142-AT | WVLK-72-T.5 | Marsh Run | 11.5863 | 11.5863 | 0
Cedar Creek | WV-OLK-142-AX_01 | WV-OLK-142-AX | WVLK-72-V | Westfall Fork | 8555.0742 | 85.6806 | 98.9985
Cedar Creek | WV-OLK-142-C_01 | WV-OLK-142-C | WVLK-72-A | Paddy Run | 40.8535 | 40.8535 | 0
Cedar Creek | WV-OLK-142-G_01 | WV-OLK-142-G | WVLK-72-B | Grandcamp Run | 523.1835 | 52.3977 | 89.9848
Cedar Creek | WV-OLK-142-L_01 | WV-OLK-142-L | WVLK-72-D | Spruce Run | 9870.586 | 98.8556 | 0
Cedar Creek | WV-OLK-142-P_01 | WV-OLK-142-P | WVLK-72-E | Upper Two Run | 318.713 | 318.713 | 0
Cedar Creek | WV-OLK-142-P-1_01 | WV-OLK-142-P-1 | WVLK-72-E-1 | Sugarcamp Run | 16.989 | 16.989 | 0
Cedar Creek | WV-OLK-142-P-2_01 | WV-OLK-142-P-2 | WVLK-72-E-2 | Long Lick Run | 15.1939 | 15.1939 | 0
Cedar Creek | WV-OLK-142-R_01 | WV-OLK-142-R | WVLK-72-G | Little Bull Run | 16754.777 | 167.802 | 98.9985
Cedar Creek | WV-OLK-142-Y_01 | WV-OLK-142-Y | WVLK-72-I | Lower Level Run | 764.5621 | 76.5722 | 89.9848
Sinking Creek | WV-OLK-146_01 | WV-OLK-146 | WVLK-74 | Sinking Creek | 6482.0043 | 649.184 | 89.9848
Leading Creek | WV-OLK-149_01 | WV-OLK-149 | WVLK-75 | Leading Creek | 31836.2116 | 472.7064 | 98.5152
Leading Creek | WV-OLK-149_03 | WV-OLK-149 | WVLK-75 | Leading Creek | 534411.2642 | 7596.8136 | 0
Leading Creek | WV-OLK-149_05 | WV-OLK-149 | WVLK-75 | Leading Creek | 1419486.5647 | 21991.9058 | 98.4507
Leading Creek | WV-OLK-149_06 | WV-OLK-149 | WVLK-75 | Leading Creek | 2551816.9518 | 39973.5646 | 98.4335
Leading Creek | WV-OLK-149_07 | WV-OLK-149 | WVLK-75 | Leading Creek | 3497368.1683 | 56880.2082 | 98.3736
Leading Creek | WV-OLK-149-A_01 | WV-OLK-149-A | WVLK-75-A | Big Run | 528.4141 | 52.9216 | 89.9848
Leading Creek | WV-OLK-149-AC_01 | WV-OLK-149-AC | WVLK-75-N | Fink Creek | 72043.6068 | 892.8161 | 98.7607
Leading Creek | WV-OLK-149-AC_02 | WV-OLK-149-AC | WVLK-75-N | Fink Creek | 149073.5566 | 2381.6476 | 98.4024
Leading Creek | WV-OLK-149-AC_03 | WV-OLK-149-AC | WVLK-75-N | Fink Creek | 475207.774 | 6125.3456 | 98.711
Leading Creek | WV-OLK-149-AC_04 | WV-OLK-149-AC | WVLK-75-N | Fink Creek | 499405.0488 | 10532.5374 | 97.891
Leading Creek | WV-OLK-149-AC-13_01 | WV-OLK-149-AC-13 | WVLK-75-N-3 | Straight Run | 70.3167 | 70.3167 | 0
Leading Creek | WV-OLK-149-AC-19_01 | WV-OLK-149-AC-19 | WVLK-75-N-5 | Sand Fork | 14921.8046 | 557.239 | 96.2656
Leading Creek | WV-OLK-149-AC-19-D_01 | WV-OLK-149-AC-19-D | WVLK-75-N-5-A | Buck Run | 1070.1964 | 107.182 | 89.9848
Leading Creek | WV-OLK-149-AC-21_01 | WV-OLK-149-AC-21 | WVLK-75-N-5.5 | Buck Run | 67.2885 | 67.2885 | 0
Leading Creek | WV-OLK-149-AC-24_01 | WV-OLK-149-AC-24 | WVLK-75-N-6 | Dry Fork | 61.4104 | 61.4104 | 0
Leading Creek | WV-OLK-149-AC-28_01 | WV-OLK-149-AC-28 | WVLK-75-N-6.5 | Wolf Run | 576.6886 | 57.7564 | 89.9848
Leading Creek | WV-OLK-149-AC-36_01 | WV-OLK-149-AC-36 | WVLK-75-N-7 | Isaacs Fork | 453.4839 | 45.4172 | 89.9848
Leading Creek | WV-OLK-149-AC-7_01 | WV-OLK-149-AC-7 | WVLK-75-N-1 | Walnut Fork | 171.6446 | 171.6446 | 0
Leading Creek | WV-OLK-149-AE_01 | WV-OLK-149-AE | WVLK-75-N.5 | Happy Hollow | 220.3393 | 22.0674 | 89.9848
Leading Creek | WV-OLK-149-AG_01 | WV-OLK-149-AG |  | UNT/Leading Creek RM 19.48 | 256.6173 | 25.7007 | 89.9848
Leading Creek | WV-OLK-149-AI_01 | WV-OLK-149-AI | WVLK-75-O.5 | Sleeths Run | 63.2169 | 63.2169 | 0
Leading Creek | WV-OLK-149-AM_01 | WV-OLK-149-AM | WVLK-75-P | Crooked Run | 107.3535 | 107.3535 | 0
Leading Creek | WV-OLK-149-AQ_01 | WV-OLK-149-AQ | WVLK-75-Q | Alum Fork | 5365.6797 | 598.7305 | 88.8415
Leading Creek | WV-OLK-149-AQ-4_01 | WV-OLK-149-AQ-4 | WVLK-75-Q-2 | Back Fork | 1456.8784 | 145.9089 | 89.9848
Leading Creek | WV-OLK-149-J_01 | WV-OLK-149-J | WVLK-75-F | Horn Creek | 1804.6517 | 180.739 | 89.9848
Leading Creek | WV-OLK-149-J_02 | WV-OLK-149-J | WVLK-75-F | Horn Creek | 76854.5429 | 932.3768 | 98.7868
Leading Creek | WV-OLK-149-J_03 | WV-OLK-149-J | WVLK-75-F | Horn Creek | 87462.8635 | 1937.401 | 97.7849
Leading Creek | WV-OLK-149-J-10_01 | WV-OLK-149-J-10 | WVLK-75-F-5 | Coxcamp Fork | 14786.667 | 148.0911 | 98.9985
Leading Creek | WV-OLK-149-J-5_01 | WV-OLK-149-J-5 | WVLK-75-F-3 | Upper Big Run | 9700.4482 | 97.1517 | 98.9985
Leading Creek | WV-OLK-149-P_01 | WV-OLK-149-P | WVLK-75-I | Ellis Run | 69.8439 | 69.8439 | 0
Leading Creek | WV-OLK-149-W_01 | WV-OLK-149-W | WVLK-75-K | Cove Creek | 1926.0457 | 192.8968 | 89.9848
Leading Creek | WV-OLK-149-W_02 | WV-OLK-149-W | WVLK-75-K | Cove Creek | 54485.7949 | 1635.2978 | 96.9987
Leading Creek | WV-OLK-149-W_03 | WV-OLK-149-W | WVLK-75-K | Cove Creek | 461279.0665 | 5955.2776 | 98.709
Leading Creek | WV-OLK-149-W-10_01 | WV-OLK-149-W-10 | WVLK-75-K-7 | Rush Run | 9002.6347 | 90.163 | 98.9985
Leading Creek | WV-OLK-149-W-13_01 | WV-OLK-149-W-13 | WVLK-75-K-8 | Fallen Timber Run | 6709.8965 | 67.2008 | 98.9985
Leading Creek | WV-OLK-149-W-4_01 | WV-OLK-149-W-4 | WVLK-75-K-2 | Little Cove Creek | 1814.7676 | 181.7521 | 89.9848
Leading Creek | WV-OLK-149-W-6_01 | WV-OLK-149-W-6 | WVLK-75-K-4 | Crane Run | 913.0276 | 91.4413 | 89.9848
Leading Creek | WV-OLK-149-W-9_01 | WV-OLK-149-W-9 | WVLK-75-K-6 | Bear Fork | 19247.0475 | 192.7625 | 98.9985
Tygart Creek | WV-OLK-14-AE_01 | WV-OLK-14-AE | WVLK-6-I.2 | UNT/Tygart Creek RM 12.99 | 3.821 | 3.821 | 0
Tygart Creek | WV-OLK-14-AJ_01 | WV-OLK-14-AJ | WVLK-6-J | Rockcamp Run | 7062.8182 | 70.7354 | 98.9985
Tygart Creek | WV-OLK-14-G_01 | WV-OLK-14-G | WVLK-6-A | Badgley Fork | 22231.4347 | 222.6517 | 98.9985
Tygart Creek | WV-OLK-14-H_01 | WV-OLK-14-H | WVLK-6-B | Sams Creek | 29497.5415 | 295.423 | 98.9985
Tygart Creek | WV-OLK-14-I_01 | WV-OLK-14-I | WVLK-6-C | Little Tygart Creek | 1783.0727 | 178.5778 | 89.9848
Tygart Creek | WV-OLK-14-I_02 | WV-OLK-14-I | WVLK-6-C | Little Tygart Creek | 51850.2238 | 680.0091 | 98.6885
Tygart Creek | WV-OLK-14-I-5_01 | WV-OLK-14-I-5 | WVLK-6-C-1 | Lockhart Run | 7928.1238 | 79.4015 | 98.9985
Tygart Creek | WV-OLK-14-L_01 | WV-OLK-14-L | WVLK-6-D | Sugarcamp Run | 782.1912 | 78.3378 | 89.9848
Tygart Creek | WV-OLK-14-P_01 | WV-OLK-14-P | WVLK-6-E | Sycamore Run | 612.3641 | 61.3293 | 89.9848
Tygart Creek | WV-OLK-14-W_01 | WV-OLK-14-W | WVLK-6-G | Buck Run | 817.9357 | 81.9177 | 89.9848
Little Kanawha River | WV-OLK-155_01 | WV-OLK-155 | WVLK-77 | Sycamore Run | 718.7099 | 71.9801 | 89.9848
Stewart Creek | WV-OLK-159_01 | WV-OLK-159 | WVLK-79 | Stewart Creek | 40179.4173 | 598.4746 | 98.5105
Stewart Creek | WV-OLK-159-C_01 | WV-OLK-159-C | WVLK-79-B | Collins Run | 371.3618 | 37.1925 | 89.9848
Duck Creek | WV-OLK-163_01 | WV-OLK-163 | WVLK-82 | Duck Creek | 4482.904 | 314.7974 | 92.9778
Duck Creek | WV-OLK-163-A_01 | WV-OLK-163-A |  | UNT/Duck Creek RM 1.34 | 9.5279 | 9.5279 | 0
Duck Creek | WV-OLK-163-C_01 | WV-OLK-163-C | WVLK-82-B | UNT/Duck Creek RM 2.33 | 274.5651 | 27.4982 | 89.9848
Bear Run | WV-OLK-164_01 | WV-OLK-164 | WVLK-83 | Bear Run | 58.1194 | 58.1194 | 0
Lynch Run | WV-OLK-166_01 | WV-OLK-166 | WVLK-85 | Lynch Run | 1044.9029 | 128.0849 | 87.7419
Lynch Run | WV-OLK-166-C_01 | WV-OLK-166-C | WVLK-85-C | UNT/Lynch Run RM 0.91 | 181.1224 | 18.1397 | 89.9848
Sand Fork | WV-OLK-168_01 | WV-OLK-168 | WVLK-86 | Sand Fork | 204.9849 | 204.9849 | 0
Sand Fork | WV-OLK-168_03 | WV-OLK-168 | WVLK-86 | Sand Fork | 91959.1525 | 1912.2305 | 97.9206
Sand Fork | WV-OLK-168_04 | WV-OLK-168 | WVLK-86 | Sand Fork | 324698.276 | 8551.7026 | 97.3663
Sand Fork | WV-OLK-168_05 | WV-OLK-168 | WVLK-86 | Sand Fork | 876809.476 | 25042.5581 | 97.1439
Sand Fork | WV-OLK-168-C_01 | WV-OLK-168-C | WVLK-86-B | Joes Run | 978.3894 | 97.9874 | 89.9848
Sand Fork | WV-OLK-168-E_01 | WV-OLK-168-E | WVLK-86-C | Ellis Creek | 5181.5886 | 541.097 | 89.5573
Sand Fork | WV-OLK-168-E-4_01 | WV-OLK-168-E-4 | WVLK-86-C-3 | Jakes Run | 24.6173 | 24.6173 | 0
Sand Fork | WV-OLK-168-H_01 | WV-OLK-168-H | WVLK-86-E | Indian Fork | 6030.3626 | 627.1153 | 89.6007
Sand Fork | WV-OLK-168-H_02 | WV-OLK-168-H | WVLK-86-E | Indian Fork | 65564.0137 | 1223.3552 | 98.1341
Sand Fork | WV-OLK-168-H_03 | WV-OLK-168-H | WVLK-86-E | Indian Fork | 79261.5802 | 3822.3679 | 95.1775
Sand Fork | WV-OLK-168-H-12_01 | WV-OLK-168-H-12 | WVLK-86-E-5 | Bens Run | 5019.6438 | 50.2726 | 98.9985
Sand Fork | WV-OLK-168-H-14_01 | WV-OLK-168-H-14 | WVLK-86-E-7 | Sleepcamp Run | 523.9883 | 52.4783 | 89.9848
Sand Fork | WV-OLK-168-H-16_01 | WV-OLK-168-H-16 | WVLK-86-E-8 | Goosepen Run | 730.4202 | 73.1529 | 89.9848
Sand Fork | WV-OLK-168-H-3_01 | WV-OLK-168-H-3 | WVLK-86-E-1 | Heaters Fork | 5840.2305 | 708.1948 | 87.8739
Sand Fork | WV-OLK-168-H-3-B_01 | WV-OLK-168-H-3-B | WVLK-86-E-1-B | Rocky Fork | 1172.291 | 117.407 | 0
Sand Fork | WV-OLK-168-J_01 | WV-OLK-168-J | WVLK-86-G | Butchers Fork | 157.3102 | 157.3102 | 0
Sand Fork | WV-OLK-168-L_01 | WV-OLK-168-L | WVLK-86-I | Old Field Fork | 85.0145 | 85.0145 | 0
Sand Fork | WV-OLK-168-N_01 | WV-OLK-168-N | WVLK-86-J | Cove Lick | 5026.6301 | 707.2389 | 0
Sand Fork | WV-OLK-168-N-4_01 | WV-OLK-168-N-4 | WVLK-86-J-3 | Laurel Run | 138.1739 | 138.1739 | 0
Sand Fork | WV-OLK-168-R_01 | WV-OLK-168-R | WVLK-86-K | Rock Run | 41.3734 | 41.3734 | 0
Sand Fork | WV-OLK-168-Z_01 | WV-OLK-168-Z | WVLK-86-M | Crooked Fork | 1340.0907 | 134.2124 | 89.9848
Duskcamp Run | WV-OLK-171_01 | WV-OLK-171 | WVLK-88 | Duskcamp Run | 9839.6532 | 1020.2783 | 89.631
Duskcamp Run | WV-OLK-171-A_01 | WV-OLK-171-A | WVLK-88-A | Right Fork/Duskcamp Run | 1564.7086 | 179.9528 | 88.4993
Duskcamp Run | WV-OLK-171-A-3_01 | WV-OLK-171-A-3 | WVLK-88-A-1 | Turkey Fork | 25.8316 | 25.8316 | 0
Duskcamp Run | WV-OLK-171-C_01 | WV-OLK-171-C |  | UNT/Duskcamp Run RM 1.98 | 12.8637 | 12.8637 | 0
Duskcamp Run | WV-OLK-171-E_01 | WV-OLK-171-E | WVLK-88-B | Toler Fork | 408.0224 | 40.8642 | 89.9848
Copen Run | WV-OLK-173_01 | WV-OLK-173 | WVLK-90 | Copen Run | 3414.867 | 612.0144 | 82.0779
Copen Run | WV-OLK-173_02 | WV-OLK-173 | WVLK-90 | Copen Run | 3825.6073 | 1022.7547 | 73.2656
Copen Run | WV-OLK-173-A_01 | WV-OLK-173-A | WVLK-90-A | Bower Run | 30.435 | 30.435 | 0
Copen Run | WV-OLK-173-B_01 | WV-OLK-173-B | WVLK-90-D | Bull Fork | 351.5671 | 35.2101 | 89.9848
Copen Run | WV-OLK-173-D_01 | WV-OLK-173-D | WVLK-90-E | Wolfpen Run | 283.8213 | 28.4252 | 89.9848
Little Kanawha River | WV-OLK-175_01 | WV-OLK-175 | WVLK-92 | Hyers Run | 708.6467 | 70.9722 | 89.9848
Oil Creek | WV-OLK-177_01 | WV-OLK-177 | WVLK-94 | Oil Creek | 1244.9352 | 124.6824 | 89.9848
Oil Creek | WV-OLK-177_02 | WV-OLK-177 | WVLK-94 | Oil Creek | 94631.1081 | 1688.0239 | 98.2162
Oil Creek | WV-OLK-177_03 | WV-OLK-177 | WVLK-94 | Oil Creek | 266125.8564 | 4005.313 | 98.495
Oil Creek | WV-OLK-177-E_01 | WV-OLK-177-E | WVLK-94-E | Clover Fork | 1830.9906 | 183.3769 | 89.9848
Oil Creek | WV-OLK-177-E_02 | WV-OLK-177-E | WVLK-94-E | Clover Fork | 6200.921 | 661.8427 | 89.3267
Oil Creek | WV-OLK-177-E-6_01 | WV-OLK-177-E-6 | WVLK-94-E-1 | Meadow Run | 45.3516 | 45.3516 | 0
Oil Creek | WV-OLK-177-F_01 | WV-OLK-177-F | WVLK-94-F | Threelick Run | 134.0304 | 134.0304 | 0
Oil Creek | WV-OLK-177-K_01 | WV-OLK-177-K | WVLK-94-I | Redlick Run | 6600.9794 | 66.11 | 98.9985
Saltlick Creek | WV-OLK-178_01 | WV-OLK-178 | WVLK-95 | Saltlick Creek | 235.0136 | 235.0136 | 0
Saltlick Creek | WV-OLK-178_02 | WV-OLK-178 | WVLK-95 | Saltlick Creek | 737.1624 | 737.1624 | 0
Saltlick Creek | WV-OLK-178_03 | WV-OLK-178 | WVLK-95 | Saltlick Creek | 320666.6048 | 4258.9712 | 98.6718
Saltlick Creek | WV-OLK-178_04 | WV-OLK-178 | WVLK-95 | Saltlick Creek | 1038714.0178 | 11536.4983 | 98.8893
Saltlick Creek | WV-OLK-178-E_01 | WV-OLK-178-E | WVLK-95-B | Right Fork/Saltlick Creek | 20091.0376 | 201.2152 | 98.9985
Saltlick Creek | WV-OLK-178-H_01 | WV-OLK-178-H | WVLK-95-D | Burns Run | 7250.6122 | 72.6161 | 98.9985
Saltlick Creek | WV-OLK-178-L_01 | WV-OLK-178-L | WVLK-95-G | O'Brien Fork | 44436.1546 | 531.1927 | 98.8046
Saltlick Creek | WV-OLK-178-L-3_01 | WV-OLK-178-L-3 | WVLK-95-G-1 | Right Fork/O'Brien Fork | 14173.0943 | 141.946 | 98.9985
Saltlick Creek | WV-OLK-178-L-4_01 | WV-OLK-178-L-4 | WVLK-95-G-2 | Berry Fork | 87.0285 | 87.0285 | 0
Saltlick Creek | WV-OLK-178-P_01 | WV-OLK-178-P | WVLK-95-I | Pickles Fork | 74.7745 | 74.7745 | 0
Saltlick Creek | WV-OLK-178-S_01 | WV-OLK-178-S | WVLK-95-J | Spruce Fork | 59.9606 | 59.9606 | 0
Saltlick Creek | WV-OLK-178-W_01 | WV-OLK-178-W | WVLK-95-K | Hughes Fork | 186.1381 | 186.1381 | 0
Saltlick Creek | WV-OLK-178-X_01 | WV-OLK-178-X | WVLK-95-L | Carpenter Fork | 71.5842 | 71.5842 | 0
Little Kanawha River | WV-OLK-183_01 | WV-OLK-183 | WVLK-96.5 | Williams Run | 17.4456 | 17.4456 | 0
Little Kanawha River | WV-OLK-189_01 | WV-OLK-189 | WVLK-100 | Benny Run | 14.7286 | 14.7286 | 0
Stillwell Creek | WV-OLK-19_01 | WV-OLK-19 | WVLK-7 | Stillwell Creek | 9552.3456 | 95.6684 | 98.9985
Stillwell Creek | WV-OLK-19_02 | WV-OLK-19 | WVLK-7 | Stillwell Creek | 123404.5831 | 1235.9184 | 98.9985
Stillwell Creek | WV-OLK-19_03 | WV-OLK-19 | WVLK-7 | Stillwell Creek | 417003.0044 | 5146.2604 | 98.7659
Knawl Creek | WV-OLK-190_01 | WV-OLK-190 | WVLK-101 | Knawl Creek | 545.9694 | 241.6672 | 55.7361
Knawl Creek | WV-OLK-190-A_01 | WV-OLK-190-A | WVLK-101-A | Flesher Run | 19.9396 | 19.9396 | 0
Knawl Creek | WV-OLK-190-B_01 | WV-OLK-190-B | WVLK-101-B | Little Knawl Creek | 38.1767 | 38.1767 | 0
Knawl Creek | WV-OLK-190-D_01 | WV-OLK-190-D | WVLK-101-C | Chop Fork | 24.0307 | 24.0307 | 0
Knawl Creek | WV-OLK-190-F_01 | WV-OLK-190-F | WVLK-101-E | Left Fork/Knawl Creek | 338.1706 | 33.8684 | 89.9848
Little Kanawha River | WV-OLK-191_01 | WV-OLK-191 | WVLK-102 | Big Run | 42.589 | 42.589 | 0
Falls Run | WV-OLK-194_01 | WV-OLK-194 | WVLK-105 | Falls Run | 61.5406 | 61.5406 | 0
Falls Run | WV-OLK-194_02 | WV-OLK-194 | WVLK-105 | Falls Run | 273.113 | 273.113 | 0
Falls Run | WV-OLK-194-D_01 | WV-OLK-194-D | WVLK-105-D | Left Fork/Falls Run | 46.3693 | 46.3693 | 0
Stillwell Creek | WV-OLK-19-A_01 | WV-OLK-19-A | WVLK-7-A | Little Stillwell Creek | 8520.5535 | 85.3348 | 98.9985
Stillwell Creek | WV-OLK-19-C_01 | WV-OLK-19-C | WVLK-7-B | Left Fork/Stillwell Creek | 14809.5466 | 148.3202 | 98.9985
Stillwell Creek | WV-OLK-19-P_01 | WV-OLK-19-P | WVLK-7-F | North Fork/Stillwell Creek | 8434.4094 | 84.4721 | 98.9985
Little Kanawha River | WV-OLK-1-A_01 | WV-OLK-1-A |  | UNT/Neal Run RM 2.58 | 7862.9802 | 78.7491 | 98.9985
Worthington Creek | WV-OLK-2_01 | WV-OLK-2 | WVLK-2 | Worthington Creek | 50105.9631 | 501.82 | 98.9985
Worthington Creek | WV-OLK-2_02 | WV-OLK-2 | WVLK-2 | Worthington Creek | 161359.9812 | 1616.0484 | 98.9985
Worthington Creek | WV-OLK-2_03 | WV-OLK-2 | WVLK-2 | Worthington Creek | 472008.7761 | 5020.3152 | 98.9364
Little Kanawha River | WV-OLK-203_01 | WV-OLK-203 | WVLK-109 | Coplin Run (Copen Run) | 17.5102 | 17.5102 | 0
Little Kanawha River | WV-OLK-206_01 | WV-OLK-206 | WVLK-111 | Laurel Run | 38.6074 | 38.6074 | 0
Little Kanawha River | WV-OLK-209_01 | WV-OLK-209 | WVLK-112 | Little Laurel Run | 15.0839 | 15.0839 | 0
Little Kanawha River | WV-OLK-213_01 | WV-OLK-213 | WVLK-114 | Pretty Run | 16.7168 | 16.7168 | 0
Right Fork/Little Kanawha River | WV-OLK-216_01 | WV-OLK-216 | WVLK-115 | Right Fork/Little Kanawha River | 86.1739 | 86.3813 | -0.24072
Right Fork/Little Kanawha River | WV-OLK-216_02 | WV-OLK-216 | WVLK-115 | Right Fork/Little Kanawha River | 679.6634 | 680.8821 | -0.1793
Right Fork/Little Kanawha River | WV-OLK-216_03 | WV-OLK-216 | WVLK-115 | Right Fork/Little Kanawha River | 2454.1145 | 2456.2261 | -0.086045
Right Fork/Little Kanawha River | WV-OLK-216_04 | WV-OLK-216 | WVLK-115 | Right Fork/Little Kanawha River | 4425.3098 | 4428.1755 | -0.064756
Right Fork/Little Kanawha River | WV-OLK-216-K_01 | WV-OLK-216-K | WVLK-115-D | Jerry Run | 80.1698 | 80.1698 | 0
Right Fork/Little Kanawha River | WV-OLK-216-N_01 | WV-OLK-216-N | WVLK-115-F | Buffalo Run | 45.4349 | 45.4349 | 0
Right Fork/Little Kanawha River | WV-OLK-216-Q_01 | WV-OLK-216-Q | WVLK-115-H | Left Fork/Right Fork/Little Kanawha River | 260.305 | 260.305 | 0
Right Fork/Little Kanawha River | WV-OLK-216-T_01 | WV-OLK-216-T | WVLK-115-I | Long Run | 43.9397 | 44.0098 | -0.15959
Right Fork/Little Kanawha River | WV-OLK-216-V_01 | WV-OLK-216-V | WVLK-115-K | Howell Fork | 35.6429 | 35.7244 | -0.22867
Little Kanawha River | WV-OLK-219_01 | WV-OLK-219 | WVLK-117 | Hacker Camp Run | 25.1118 | 25.1118 | 0
Walker Creek | WV-OLK-22_(OLK-L4-073) | WV-OLK-22_(OLK-L4-073) | WVLK-10 | Walker Creek (MOUNTWOOD PARK LAKE) | 11672.3534 | 339.4206 | 97.0921
Walker Creek | WV-OLK-22_01 | WV-OLK-22 | WVLK-10 | Walker Creek | 9203.656 | 92.1762 | 98.9985
Walker Creek | WV-OLK-22_02 | WV-OLK-22 | WVLK-10 | Walker Creek | 67416.8792 | 897.7117 | 98.6684
Walker Creek | WV-OLK-22_03 | WV-OLK-22 | WVLK-10 | Walker Creek | 146916.1619 | 1693.9109 | 98.847
Walker Creek | WV-OLK-22_04 | WV-OLK-22 | WVLK-10 | Walker Creek | 174491.8813 | 4573.6954 | 97.3788
Little Kanawha River | WV-OLK-221_01 | WV-OLK-221 | WVLK-118 | Glady Creek | 3729.1848 | 458.3768 | 87.7084
Little Kanawha River | WV-OLK-221-A_01 | WV-OLK-221-A | WVLK-118-A | Laurel Run | 22.7412 | 22.7412 | 0
Little Kanawha River | WV-OLK-223_01 | WV-OLK-223 | WVLK-120 | Trace Run | 37.5129 | 37.5129 | 0
Little Kanawha River | WV-OLK-224_01 | WV-OLK-224 | WVLK-121 | Cherry Fork | 79.8779 | 79.8779 | 0
Walker Creek | WV-OLK-22-A_01 | WV-OLK-22-A | WVLK-10-A | Kites Run | 131.1644 | 131.1644 | 0
Walker Creek | WV-OLK-22-D_01 | WV-OLK-22-D | WVLK-10-B | Tug Fork | 1400.1246 | 140.2249 | 89.9848
Little Kanawha River | WV-OLK-230_01 | WV-OLK-230 | WVLK-124 | Lynn Camp Run | 44.2876 | 44.2876 | 0
Laurel Run | WV-OLK-234_01 | WV-OLK-234 | WVLK-125 | Laurel Run | 236.5477 | 236.5477 | 0
Laurel Run | WV-OLK-234-D_01 | WV-OLK-234-D | WVLK-125-A | UNT/Laurel Run RM 3.04 | 28.8397 | 28.8397 | 0
Little Kanawha River | WV-OLK-236_01 | WV-OLK-236 | WVLK-126 | Cow Run | 72.2403 | 72.2403 | 0
Little Kanawha River | WV-OLK-237_01 | WV-OLK-237 | WVLK-127 | Flatwoods Run | 39.0372 | 39.0372 | 0
Little Kanawha River | WV-OLK-238_01 | WV-OLK-238 | WVLK-128 | Kanawha Run | 989.0378 | 99.0539 | 89.9848
Little Kanawha River | WV-OLK-243_01 | WV-OLK-243 | WVLK-130.5 | UNT/Little Kanawha River RM 165.34 | 60.9618 | 60.9618 | 0
Little Kanawha River | WV-OLK-245_01 | WV-OLK-245 | WVLK-131 | Getout Run | 43.1669 | 43.1669 | 0
Slate Creek | WV-OLK-25_01 | WV-OLK-25 | WVLK-11 | Slate Creek | 72270.9953 | 806.7086 | 98.8838
Slate Creek | WV-OLK-25_03 | WV-OLK-25 | WVLK-11 | Slate Creek | 242655.7635 | 2679.1185 | 98.8959
Slate Creek | WV-OLK-25-B_01 | WV-OLK-25-B | WVLK-11-B | Road Run | 103.4718 | 103.4718 | 0
Slate Creek | WV-OLK-25-F_01 | WV-OLK-25-F | WVLK-11-E | Mudlick Run | 64.1841 | 64.1841 | 0
Slate Creek | WV-OLK-25-H_01 | WV-OLK-25-H | WVLK-11-G | Wolf Run | 5121.1207 | 51.2889 | 98.9985
Slate Creek | WV-OLK-25-M_01 | WV-OLK-25-M |  | Left Fork/Slate Creek | 57.2606 | 57.2606 | 0
Slate Creek | WV-OLK-25-N_01 | WV-OLK-25-N |  | Right Fork/Slate Creek | 26.48 | 26.48 | 0
Worthington Creek | WV-OLK-2-A_01 | WV-OLK-2-A | WVLK-2-A | Berry Run | 8477.1033 | 84.8997 | 98.9985
Worthington Creek | WV-OLK-2-B_01 | WV-OLK-2-B | WVLK-2-B | Holmes Run | 1796.1879 | 17.9891 | 98.9985
Worthington Creek | WV-OLK-2-C_01 | WV-OLK-2-C | WVLK-2-B.5 | Johnson Run | 4617.4189 | 46.2443 | 98.9985
Worthington Creek | WV-OLK-2-G_01 | WV-OLK-2-G | WVLK-2-D | Gillespie Run | 15110.9975 | 151.3393 | 98.9985
Worthington Creek | WV-OLK-2-K_01 | WV-OLK-2-K | WVLK-2-F | Laurel Fork | 22727.9276 | 227.6242 | 98.9985
Little Kanawha River | WV-OLK-34_01 | WV-OLK-34 | WVLK-17 | Lee Creek | 13532.6833 | 135.5322 | 98.9985
Little Kanawha River | WV-OLK-37_01 | WV-OLK-37 | WVLK-19 | Grieves Run | 1116.9642 | 111.8659 | 89.9848
Standingstone Creek | WV-OLK-39_01 | WV-OLK-39 | WVLK-21 | Standingstone Creek | 12047.7642 | 852.3598 | 92.9252
Standingstone Creek | WV-OLK-39_03 | WV-OLK-39 | WVLK-21 | Standingstone Creek | 120024.8057 | 2617.9567 | 97.8188
Standingstone Creek | WV-OLK-39-B_01 | WV-OLK-39-B | WVLK-21-A | Parish Fork | 1468.1806 | 147.0409 | 89.9848
Standingstone Creek | WV-OLK-39-D_01 | WV-OLK-39-D | WVLK-21-B | Oil Rock Run | 8568.7998 | 85.818 | 98.9985
Standingstone Creek | WV-OLK-39-G_01 | WV-OLK-39-G | WVLK-21-D | Deaver Fork | 7090.6208 | 71.0138 | 98.9985
Standingstone Creek | WV-OLK-39-K_01 | WV-OLK-39-K | WVLK-21-G | Brushy Fork | 59.6474 | 59.6474 | 0
Tucker Creek | WV-OLK-43_01 | WV-OLK-43 | WVLK-23 | Tucker Creek | 13539.526 | 135.6007 | 98.9985
Tucker Creek | WV-OLK-43_02 | WV-OLK-43 | WVLK-23 | Tucker Creek | 128499.2883 | 1310.0618 | 98.9805
Tucker Creek | WV-OLK-43_03 | WV-OLK-43 | WVLK-23 | Tucker Creek | 207088.7669 | 2139.0466 | 98.9671
Tucker Creek | WV-OLK-43-C_01 | WV-OLK-43-C | WVLK-23-A | Horse Run | 464.8224 | 46.5528 | 89.9848
Tucker Creek | WV-OLK-43-G_01 | WV-OLK-43-G | WVLK-23-C | Drift Run | 23.3529 | 23.3529 | 0
Tucker Creek | WV-OLK-43-H_01 | WV-OLK-43-H | WVLK-23-D | Ballard Run | 11351.2504 | 113.6848 | 98.9985
Little Kanawha River | WV-OLK-44_01 | WV-OLK-44 | WVLK-24 | Two Ripple Run | 13175.6076 | 131.956 | 98.9985
Reedy Creek | WV-OLK-45_05 | WV-OLK-45 | WVLK-25 | Reedy Creek | 2699007.384 | 28600.9429 | 98.9403
Reedy Creek | WV-OLK-45_06 | WV-OLK-45 | WVLK-25 | Reedy Creek | 4028579.3946 | 42639.4464 | 98.9416
Reedy Creek | WV-OLK-45-C_03 | WV-OLK-45-C | WVLK-25-B | Right Reedy Creek | 674737.5147 | 7480.2217 | 98.8914
Reedy Creek | WV-OLK-45-C-1_01 | WV-OLK-45-C-1 | WVLK-25-B-1 | Lynncamp Run | 16357.224 | 647.6184 | 96.0408
Reedy Creek | WV-OLK-45-C-10_01 | WV-OLK-45-C-10 | WVLK-25-B-7 | Somerville Fork | 17856.1606 | 178.8326 | 98.9985
Reedy Creek | WV-OLK-45-C-11_01 | WV-OLK-45-C-11 | WVLK-25-B-8 | Cranesnest Run | 8082.349 | 80.9461 | 98.9985
Reedy Creek | WV-OLK-45-C-13_01 | WV-OLK-45-C-13 | WVLK-25-B-10 | Enoch Fork | 1578.5969 | 158.0992 | 89.9848
Reedy Creek | WV-OLK-45-C-14_01 | WV-OLK-45-C-14 | WVLK-25-B-9 | Fulls Fork | 12797.0864 | 128.1651 | 98.9985
Reedy Creek | WV-OLK-45-C-1-D_01 | WV-OLK-45-C-1-D | WVLK-25-B-1-C | Buell Fork | 634.7693 | 63.5733 | 89.9848
Reedy Creek | WV-OLK-45-C-7_01 | WV-OLK-45-C-7 | WVLK-25-B-4 | Thorns Run | 97.497 | 97.497 | 0
Reedy Creek | WV-OLK-45-C-9_01 | WV-OLK-45-C-9 | WVLK-25-B-6 | Big Run | 7881.8571 | 78.9382 | 98.9985
Reedy Creek | WV-OLK-45-K_01 | WV-OLK-45-K | WVLK-25-G | Two Run | 323.7523 | 32.4244 | 89.9848
Reedy Creek | WV-OLK-45-Q_01 | WV-OLK-45-Q | WVLK-25-L | Conrad Run | 7961.2146 | 79.733 | 98.9985
Reedy Creek | WV-OLK-45-S_01 | WV-OLK-45-S | WVLK-25-N | Stutler Run | 505.2658 | 50.6033 | 89.9848
Reedy Creek | WV-OLK-45-U_01 | WV-OLK-45-U | WVLK-25-O | Cain Run | 754.3641 | 75.5509 | 89.9848
Reedy Creek | WV-OLK-45-X_01 | WV-OLK-45-X | WVLK-25-S | Left Fork/Reedy Creek | 20727.9559 | 207.5941 | 98.9985
Reedy Creek | WV-OLK-45-X_02 | WV-OLK-45-X | WVLK-25-S | Left Fork/Reedy Creek | 81994.1676 | 821.1859 | 98.9985
Reedy Creek | WV-OLK-45-X_03 | WV-OLK-45-X | WVLK-25-S | Left Fork/Reedy Creek | 267111.8625 | 3954.1634 | 98.5197
Reedy Creek | WV-OLK-45-X_04 | WV-OLK-45-X | WVLK-25-S | Left Fork/Reedy Creek | 410719.5561 | 5392.4195 | 98.6871
Reedy Creek | WV-OLK-45-X_05 | WV-OLK-45-X | WVLK-25-S | Left Fork/Reedy Creek | 865674.8034 | 9967.4604 | 98.8486
Reedy Creek | WV-OLK-45-X-1_01 | WV-OLK-45-X-1 | WVLK-25-R | Middle Fork/Reedy Creek | 27788.156 | 278.3032 | 98.9985
Reedy Creek | WV-OLK-45-X-1_02 | WV-OLK-45-X-1 | WVLK-25-R | Middle Fork/Reedy Creek | 174375.1775 | 1764.9826 | 98.9878
Reedy Creek | WV-OLK-45-X-10_01 | WV-OLK-45-X-10 | WVLK-25-S-6 | Bear Run | 8592.3262 | 86.0536 | 98.9985
Reedy Creek | WV-OLK-45-X-15_01 | WV-OLK-45-X-15 | WVLK-25-S-8 | Colt Run | 59.8079 | 59.8079 | 0
Reedy Creek | WV-OLK-45-X-18_01 | WV-OLK-45-X-18 | WVLK-25-S-11 | Tucker Run | 3934.9169 | 39.4089 | 98.9985
Reedy Creek | WV-OLK-45-X-1-C_01 | WV-OLK-45-X-1-C | WVLK-25-R-2 | Johnson Run | 206.1842 | 20.6497 | 89.9848
Reedy Creek | WV-OLK-45-X-24_01 | WV-OLK-45-X-24 | WVLK-25-S-13 | Stover Fork | 9202.6231 | 92.1659 | 98.9985
Reedy Creek | WV-OLK-45-X-9_01 | WV-OLK-45-X-9 | WVLK-25-S-5 | Rush Run | 4686.3835 | 46.9349 | 98.9985
Reedy Creek | WV-OLK-45-Y_01 | WV-OLK-45-Y | WVLK-25-Q | Right Fork/Reedy Creek | 17826.758 | 178.5381 | 98.9985
Reedy Creek | WV-OLK-45-Y_02 | WV-OLK-45-Y | WVLK-25-Q | Right Fork/Reedy Creek | 66890.8701 | 799.5399 | 98.8047
Reedy Creek | WV-OLK-45-Y-2_01 | WV-OLK-45-Y-2 | WVLK-25-Q-1 | Seaman Fork | 1437.9972 | 144.0179 | 89.9848
Little Kanawha River | WV-OLK-49_01 | WV-OLK-49 | WVLK-28 | Chestnut Run | 6068.2501 | 60.7746 | 98.9985
Little Kanawha River | WV-OLK-52_01 | WV-OLK-52 | WVLK-29.5 | Burning Springs Run | 8120.4118 | 81.3273 | 98.9985
Spring Creek | WV-OLK-55_04 | WV-OLK-55 | WVLK-31 | Spring Creek | 1163061.4958 | 14750.372 | 98.7318
Spring Creek | WV-OLK-55_05 | WV-OLK-55 | WVLK-31 | Spring Creek | 2235512.3431 | 34690.7122 | 98.4482
Spring Creek | WV-OLK-55-A_01 | WV-OLK-55-A | WVLK-31-A | Bear Run | 34.1992 | 34.1992 | 0
Spring Creek | WV-OLK-55-AC_01 | WV-OLK-55-AC | WVLK-31-W | Nancy Run | 479.3943 | 48.0122 | 89.9848
Spring Creek | WV-OLK-55-AF_01 | WV-OLK-55-AF | WVLK-31-X | Tanner Run | 9184.9845 | 364.6656 | 96.0298
Spring Creek | WV-OLK-55-AF-1_(OLK-L2-080) | WV-OLK-55-AF-1_(OLK-L2-080) | WVLK-31-X-1 | Miletree Run (MILETREE LAKE) | 21.9223 | 21.9223 | 0
Spring Creek | WV-OLK-55-AF-2_01 | WV-OLK-55-AF-2 | WVLK-31-X-2 | Scaffold Run | 3018.2361 | 30.2282 | 98.9985
Spring Creek | WV-OLK-55-AG_01 | WV-OLK-55-AG | WVLK-31-Y | Goff Run | 688.9529 | 68.9998 | 89.9848
Spring Creek | WV-OLK-55-AI_01 | WV-OLK-55-AI | WVLK-31-Z | Left Fork/Spring Creek | 1986.2953 | 198.9309 | 89.9848
Spring Creek | WV-OLK-55-AI_02 | WV-OLK-55-AI | WVLK-31-Z | Left Fork/Spring Creek | 61675.4916 | 959.7483 | 98.4439
Spring Creek | WV-OLK-55-AI_03 | WV-OLK-55-AI | WVLK-31-Z | Left Fork/Spring Creek | 149647.4278 | 1983.0131 | 98.6749
Spring Creek | WV-OLK-55-AI-2_01 | WV-OLK-55-AI-2 | WVLK-31-Z-1 | Charles Fork | 143.6492 | 143.6492 | 0
Spring Creek | WV-OLK-55-AI-5_01 | WV-OLK-55-AI-5 | WVLK-31-Z-3 | Vandale Fork | 1808.5846 | 181.1329 | 89.9848
Spring Creek | WV-OLK-55-AJ_01 | WV-OLK-55-AJ | WVLK-31-AA | Right Fork/Spring Creek | 15195.0178 | 152.1808 | 98.9985
Spring Creek | WV-OLK-55-AJ_02 | WV-OLK-55-AJ | WVLK-31-AA | Right Fork/Spring Creek | 159510.7131 | 1597.5276 | 98.9985
Spring Creek | WV-OLK-55-AJ-2_01 | WV-OLK-55-AJ-2 | WVLK-31-AA-1 | Lick Fork | 22498.4536 | 225.3259 | 98.9985
Spring Creek | WV-OLK-55-AJ-7_01 | WV-OLK-55-AJ-7 | WVLK-31-AA-3 | Missouri Fork | 6953.221 | 69.6377 | 98.9985
Spring Creek | WV-OLK-55-F_01 | WV-OLK-55-F | WVLK-31-F | Horse Run | 377.1876 | 37.776 | 89.9848
Spring Creek | WV-OLK-55-H_01 | WV-OLK-55-H | WVLK-31-H | Beaverdam Run | 73.1151 | 73.1151 | 0
Spring Creek | WV-OLK-55-N_01 | WV-OLK-55-N | WVLK-31-M | Bear Run | 799.1549 | 80.0368 | 89.9848
Spring Creek | WV-OLK-55-R_01 | WV-OLK-55-R | WVLK-31-O | Little Spring Creek | 14421.8508 | 883.6666 | 93.8727
Spring Creek | WV-OLK-55-R-2_01 | WV-OLK-55-R-2 | WVLK-31-O-2 | Left Fork/Little Spring Creek | 50.3596 | 50.3596 | 0
Spring Creek | WV-OLK-55-R-8_01 | WV-OLK-55-R-8 | WVLK-31-O-6 | Right Fork/Little Spring Creek | 509.7077 | 51.0481 | 89.9848
Spring Creek | WV-OLK-55-U_01 | WV-OLK-55-U | WVLK-31-R | Island Run | 617.1406 | 61.8077 | 89.9848
West Fork/Little Kanawha River | WV-OLK-59_01 | WV-OLK-59 | WVLKW | West Fork/Little Kanawha River | 9329.2665 | 93.4342 | 98.9985
West Fork/Little Kanawha River | WV-OLK-59_02 | WV-OLK-59 | WVLKW | West Fork/Little Kanawha River | 59518.1653 | 1822.2701 | 96.9383
West Fork/Little Kanawha River | WV-OLK-59_04 | WV-OLK-59 | WVLKW | West Fork/Little Kanawha River | 253981.3839 | 3870.8416 | 98.4759
West Fork/Little Kanawha River | WV-OLK-59_05 | WV-OLK-59 | WVLKW | West Fork/Little Kanawha River | 1339124.625 | 15438.6761 | 98.8471
West Fork/Little Kanawha River | WV-OLK-59_06 | WV-OLK-59 | WVLKW | West Fork/Little Kanawha River | 1422947.8831 | 24710.6913 | 98.2634
West Fork/Little Kanawha River | WV-OLK-59_07 | WV-OLK-59 | WVLKW | West Fork/Little Kanawha River | 3694093.7473 | 77388.5523 | 97.9051
West Fork/Little Kanawha River | WV-OLK-59-A_01 | WV-OLK-59-A | WVLKW-1 | Little Creek | 929.6929 | 93.1104 | 89.9848
West Fork/Little Kanawha River | WV-OLK-59-AF_01 | WV-OLK-59-AF | WVLKW-17 | Jesse Run | 424.2587 | 42.4903 | 89.9848
West Fork/Little Kanawha River | WV-OLK-59-AL_01 | WV-OLK-59-AL | WVLKW-21 | Daniels Run | 840.235 | 180.012 | 78.576
West Fork/Little Kanawha River | WV-OLK-59-AL-1_01 | WV-OLK-59-AL-1 | WVLKW-21-A | Right Fork/Daniels Run | 280.9903 | 28.1417 | 89.9848
West Fork/Little Kanawha River | WV-OLK-59-AL-2_01 | WV-OLK-59-AL-2 | WVLKW-21-B | Left Fork/Daniels Run | 452.7144 | 45.3401 | 89.9848
West Fork/Little Kanawha River | WV-OLK-59-AS_01 | WV-OLK-59-AS | WVLKW-23.5 | Mushroom Run | 166.4191 | 16.6672 | 89.9848
West Fork/Little Kanawha River | WV-OLK-59-AX_01 | WV-OLK-59-AX | WVLKW-27 | Millstone Creek | 6647.3103 | 66.574 | 98.9985
West Fork/Little Kanawha River | WV-OLK-59-BB_01 | WV-OLK-59-BB | WVLKW-28 | Crummis Creek | 284.3381 | 284.3381 | 0
West Fork/Little Kanawha River | WV-OLK-59-BB-2_01 | WV-OLK-59-BB-2 | WVLKW-28-A | Right Fork/Crummis Creek | 53.7195 | 53.7195 | 0
West Fork/Little Kanawha River | WV-OLK-59-BH_01 | WV-OLK-59-BH | WVLKW-31 | Left Fork/West Fork/Little Kanawha River | 935.1778 | 283.7641 | 69.6567
West Fork/Little Kanawha River | WV-OLK-59-BH_03 | WV-OLK-59-BH | WVLKW-31 | Left Fork/West Fork/Little Kanawha River | 166855.6602 | 2074.5332 | 98.7567
West Fork/Little Kanawha River | WV-OLK-59-BH-11_01 | WV-OLK-59-BH-11 | WVLKW-31-E | Frozen Run | 45.3287 | 45.3287 | 0
West Fork/Little Kanawha River | WV-OLK-59-BH-14_01 | WV-OLK-59-BH-14 | WVLKW-31-G | Nicut Run | 612.8973 | 61.3827 | 89.9848
West Fork/Little Kanawha River | WV-OLK-59-BH-5_01 | WV-OLK-59-BH-5 | WVLKW-31-C | Bear Run | 29.22 | 29.22 | 0
West Fork/Little Kanawha River | WV-OLK-59-BO_01 | WV-OLK-59-BO | WVLKW-35 | Meadow Run | 1531.5655 | 15.3389 | 98.9985
West Fork/Little Kanawha River | WV-OLK-59-BS_01 | WV-OLK-59-BS | WVLKW-38 | Big White Oak Run | 1120.3938 | 112.2094 | 89.9848
West Fork/Little Kanawha River | WV-OLK-59-BT_01 | WV-OLK-59-BT | WVLKW-39 | Walnut Fork | 7769.1494 | 77.8094 | 98.9985
West Fork/Little Kanawha River | WV-OLK-59-BU_01 | WV-OLK-59-BU | WVLKW-40 | Walker Creek | 104.8019 | 104.8019 | 0
West Fork/Little Kanawha River | WV-OLK-59-BW_01 | WV-OLK-59-BW | WVLKW-41 | Stinson Creek | 979.4126 | 98.0899 | 89.9848
West Fork/Little Kanawha River | WV-OLK-59-G_01 | WV-OLK-59-G | WVLKW-5 | Rockcamp Run | 24.8547 | 24.8547 | 0
West Fork/Little Kanawha River | WV-OLK-59-J_01 | WV-OLK-59-J | WVLKW-8 | Barnes Run | 566.4422 | 56.7302 | 89.9848
West Fork/Little Kanawha River | WV-OLK-59-O_01 | WV-OLK-59-O | WVLKW-10 | Rowles Run | 978.7935 | 240.7074 | 75.4077
West Fork/Little Kanawha River | WV-OLK-59-O-3_01 | WV-OLK-59-O-3 | WVLKW-10-B | Hardman Fork | 265.2691 | 26.5672 | 89.9848
West Fork/Little Kanawha River | WV-OLK-59-S_01 | WV-OLK-59-S | WVLKW-14 | Triplett Run | 737.2794 | 292.4314 | 60.3364
West Fork/Little Kanawha River | WV-OLK-59-S-2_01 | WV-OLK-59-S-2 | WVLKW-14-A | Right Fork/Triplett Run | 494.3588 | 49.5109 | 89.9848
West Fork/Little Kanawha River | WV-OLK-59-W_01 | WV-OLK-59-W | WVLKW-15 | Henry Fork | 6412.0612 | 64.2179 | 98.9985
West Fork/Little Kanawha River | WV-OLK-59-W_02 | WV-OLK-59-W | WVLKW-15 | Henry Fork | 30746.2084 | 369.8358 | 98.7971
West Fork/Little Kanawha River | WV-OLK-59-W_03 | WV-OLK-59-W | WVLKW-15 | Henry Fork | 146454.9178 | 1617.6406 | 98.8955
West Fork/Little Kanawha River | WV-OLK-59-W_04 | WV-OLK-59-W | WVLKW-15 | Henry Fork | 348393.9978 | 3667.4604 | 98.9473
West Fork/Little Kanawha River | WV-OLK-59-W_05 | WV-OLK-59-W | WVLKW-15 | Henry Fork | 701765.3704 | 12754.5616 | 98.1825
West Fork/Little Kanawha River | WV-OLK-59-W-11_01 | WV-OLK-59-W-11 | WVLKW-15-H | Island Run | 52.9487 | 52.9487 | 0
West Fork/Little Kanawha River | WV-OLK-59-W-12_01 | WV-OLK-59-W-12 | WVLKW-15-I | Beech Fork | 12684.1307 | 127.0338 | 98.9985
West Fork/Little Kanawha River | WV-OLK-59-W-12_02 | WV-OLK-59-W-12 | WVLKW-15-I | Beech Fork | 42219.3275 | 422.8339 | 98.9985
West Fork/Little Kanawha River | WV-OLK-59-W-12_03 | WV-OLK-59-W-12 | WVLKW-15-I | Beech Fork | 135620.5075 | 1379.2876 | 98.983
West Fork/Little Kanawha River | WV-OLK-59-W-12-F_01 | WV-OLK-59-W-12-F | WVLKW-15-I-3 | Road Run | 233.2517 | 23.3606 | 89.9848
West Fork/Little Kanawha River | WV-OLK-59-W-12-Q_01 | WV-OLK-59-W-12-Q | WVLKW-15-I-7 | Fink Run | 2114.0582 | 21.1727 | 98.9985
West Fork/Little Kanawha River | WV-OLK-59-W-12-T_01 | WV-OLK-59-W-12-T | WVLKW-15-I-9 | Sang Run | 1787.5752 | 17.9029 | 98.9985
West Fork/Little Kanawha River | WV-OLK-59-W-15_01 | WV-OLK-59-W-15 | WVLKW-15-L | Clover Run | 11350.1381 | 141.0384 | 98.7574
West Fork/Little Kanawha River | WV-OLK-59-W-15-H_01 | WV-OLK-59-W-15-H | WVLKW-15-L-3 | Chambers Fork | 231.7529 | 23.2105 | 89.9848
West Fork/Little Kanawha River | WV-OLK-59-W-17_01 | WV-OLK-59-W-17 | WVLKW-15-M | Rush Run | 18640.2508 | 186.6854 | 98.9985
West Fork/Little Kanawha River | WV-OLK-59-W-22_01 | WV-OLK-59-W-22 | WVLKW-15-O | Hayes Run | 5125.3844 | 51.3316 | 98.9985
West Fork/Little Kanawha River | WV-OLK-59-W-26_01 | WV-OLK-59-W-26 | WVLKW-15-R | Canoe Run | 986.9667 | 98.8464 | 89.9848
West Fork/Little Kanawha River | WV-OLK-59-W-29_01 | WV-OLK-59-W-29 | WVLKW-15-T | Sycamore Fork | 686.8156 | 68.7858 | 89.9848
West Fork/Little Kanawha River | WV-OLK-59-W-8_01 | WV-OLK-59-W-8 | WVLKW-15-F | Laurel Run | 1283.3172 | 128.5265 | 89.9848
West Fork/Little Kanawha River | WV-OLK-59-W-9_01 | WV-OLK-59-W-9 | WVLKW-15-G | Leatherbark Creek | 4402.4308 | 44.0911 | 98.9985
West Fork/Little Kanawha River | WV-OLK-59-Z_01 | WV-OLK-59-Z | WVLKW-16 | Barnes Run | 20484.9628 | 318.4651 | 98.4454
West Fork/Little Kanawha River | WV-OLK-59-Z-2_01 | WV-OLK-59-Z-2 | WVLKW-16-A | Left Fork/Barnes Run | 419.4145 | 42.0051 | 89.9848
Little Kanawha River | WV-OLK-65_01 | WV-OLK-65 | WVLK-36 | Two Run | 632.3264 | 63.3286 | 89.9848
Little Kanawha River | WV-OLK-66_01 | WV-OLK-66 | WVLK-37 | Rock Run | 80.0117 | 80.0117 | 0
Straight Creek | WV-OLK-69_01 | WV-OLK-69 | WVLK-39 | Straight Creek | 9619.2652 | 96.3386 | 98.9985
Straight Creek | WV-OLK-69_02 | WV-OLK-69 | WVLK-39 | Straight Creek | 36389.1354 | 407.4556 | 98.8803
Straight Creek | WV-OLK-69-J_01 | WV-OLK-69-J | WVLK-39-A | Left Fork/Straight Creek | 477.1873 | 47.7911 | 89.9848
Mill Run | WV-OLK-7_01 | WV-OLK-7 | WVLK-4 | Mill Run | 7557.3324 | 75.688 | 98.9985
Leading Creek | WV-OLK-72_01 | WV-OLK-72 | WVLK-40 | Leading Creek | 705.6659 | 70.6737 | 89.9848
Leading Creek | WV-OLK-72_02 | WV-OLK-72 | WVLK-40 | Leading Creek | 36257.1103 | 1195.4263 | 96.7029
Leading Creek | WV-OLK-72-E_01 | WV-OLK-72-E | WVLK-40-B | Bell Run | 27.7763 | 27.7763 | 0
Leading Creek | WV-OLK-72-M_01 | WV-OLK-72-M | WVLK-40-F | Cole Run | 678.2407 | 67.927 | 89.9848
Annamoriah Run | WV-OLK-76_01 | WV-OLK-76 | WVLK-42 | Annamoriah Run | 1033.9772 | 103.5546 | 89.9848
Yellow Creek | WV-OLK-79_01 | WV-OLK-79 | WVLK-45 | Yellow Creek | 21664.7915 | 368.0106 | 98.3013
Yellow Creek | WV-OLK-79_02 | WV-OLK-79 | WVLK-45 | Yellow Creek | 58862.1105 | 740.5482 | 98.7419
Yellow Creek | WV-OLK-79-S_01 | WV-OLK-79-S | WVLK-45-L | Back Fork | 1118.608 | 118.3629 | 89.4187
Yellow Creek | WV-OLK-79-S-3_01 | WV-OLK-79-S-3 | WVLK-45-L-3 | UNT/Back Fork RM 0.71 | 7.0371 | 7.0371 | 0
Little Kanawha River | WV-OLK-81_01 | WV-OLK-81 | WVLK-46 | Big Root Run | 859.2769 | 86.0581 | 89.9848
Little Kanawha River | WV-OLK-85_01 | WV-OLK-85 | WVLK-49 | Bee Run | 18.5518 | 18.5518 | 0
Little Kanawha River | WV-OLK-92_01 | WV-OLK-92 | WVLK-53 | Pine Creek | 24398.3697 | 266.6334 | 98.9072
Little Kanawha River | WV-OLK-92-L_01 | WV-OLK-92-L | WVLK-53-B | Right Fork/Pine Creek | 247.175 | 24.755 | 89.9848
Little Kanawha River | WV-OLK-98_01 | WV-OLK-98 | WVLK-56 | Philip Run | 585.5186 | 58.6407 | 89.9848

## AMD Seep Discharges
Little Kanawha River Watershed Acid Mine Drainage Seep Discharges
TMDL Watershed | Assessment Unit | NHD Code | WV Code | Stream Name | Metal | SUBID | PERMIT | Baseline Load (lbs/yr) | Baseline Concentration (mg/L) | Allocated Load (lbs/yr) | Allocated Concentration (mg/L)
Cedar Creek | WV-OLK-142-AQ_01 | WV-OLK-142-AQ | WVLK-72-R | Slabcamp Run | Iron | 3117 | Seep_03 | 44.6551 | 5.6 | 11.9612 | 1.5 | 5.6 | 1.5
Cedar Creek | WV-OLK-142-AQ_01 | WV-OLK-142-AQ | WVLK-72-R | Slabcamp Run | Iron | 3117 | Seep_02 | 19.4923 | 2 | 14.6192 | 1.5 | 2 | 1.5
Cedar Creek | WV-OLK-142-AQ_01 | WV-OLK-142-AQ | WVLK-72-R | Slabcamp Run | Iron | 3117 | Seep_01 | 93.0314 | 8.4 | 16.6127 | 1.5 | 8.4 | 1.5
Cedar Creek | WV-OLK-142-AT_01 | WV-OLK-142-AT | WVLK-72-T.5 | Marsh Run | Iron | 3126 | Seep_04 | 131.6837 | 20.5 | 9.6354 | 1.5 | 20.5 | 1.5
Duck Creek | WV-OLK-163_01 | WV-OLK-163 | WVLK-82 | Duck Creek | Iron | 4066 | Seep_05 | 0.31896 | 0.04 | 0.31896 | 0.04 | 0.04
Lynch Run | WV-OLK-166_01 | WV-OLK-166 | WVLK-85 | Lynch Run | Iron | 4074 | Seep_11 | 104.9926 | 23.7 | 6.6451 | 1.5 | 23.7 | 1.5
Lynch Run | WV-OLK-166_01 | WV-OLK-166 | WVLK-85 | Lynch Run | Iron | 4074 | Seep_10 | 78.5849 | 6.57 | 17.9418 | 1.5 | 6.57 | 1.5
Lynch Run | WV-OLK-166-C_01 | WV-OLK-166-C | WVLK-85-C | UNT/Lynch Run RM 0.91 | Iron | 4073 | Seep_09 | 22.6819 | 1.6 | 21.2643 | 1.5 | 1.6 | 1.5
Lynch Run | WV-OLK-166-C_01 | WV-OLK-166-C | WVLK-85-C | UNT/Lynch Run RM 0.91 | Iron | 4073 | Seep_08 | 38.01 | 1.3 | 38.01 | 1.3 | 1.3
Lynch Run | WV-OLK-166-C_01 | WV-OLK-166-C | WVLK-85-C | UNT/Lynch Run RM 0.91 | Iron | 4073 | Seep_07 | 35.7063 | 2.6 | 20.5998 | 1.5 | 2.6 | 1.5
Lynch Run | WV-OLK-166-C_01 | WV-OLK-166-C | WVLK-85-C | UNT/Lynch Run RM 0.91 | Iron | 4073 | Seep_06 | 81.7976 | 4.294 | 28.574 | 1.5 | 4.294 | 1.5
Duskcamp Run | WV-OLK-171_01 | WV-OLK-171 | WVLK-88 | Duskcamp Run | Iron | 4115 | Seep_12 | 384.1311 | 3.77 | 152.8373 | 1.5 | 3.77 | 1.5
Copen Run | WV-OLK-173_02 | WV-OLK-173 | WVLK-90 | Copen Run | Iron | 4119 | Seep_13 | 30.8399 | 2.21 | 20.9321 | 1.5 | 2.21 | 1.5
Copen Run | WV-OLK-173-A_01 | WV-OLK-173-A | WVLK-90-A | Bower Run | Iron | 4120 | Seep_14 | 24.4149 | 0.5926 | 24.4149 | 0.5926 | 0.5926

## Mining WLAs
Little Kanawha River Watershed Mining Wasteload Allocations
TMDL Watershed | Assessment Unit | NHD Code | WV Code | Stream Name | Metal | SUBID | PERMIT | Baseline Load (lbs/yr) | Baseline Concentration (mg/L) | Allocated Load (lbs/yr) | Allocated Concentration (mg/L)
Stewart Creek | WV-OLK-159_01 | WV-OLK-159 | WVLK-79 | Stewart Creek | Iron | 4062 | WV1029231 | 225.7902 | 1.5 | 225.7902 | 1.5
Duck Creek | WV-OLK-163_01 | WV-OLK-163 | WVLK-82 | Duck Creek | Iron | 4066 | WV0119121 | 482.4699 | 3.2 | 482.4699 | 3.2
Spring Creek | WV-OLK-55-AJ_02 | WV-OLK-55-AJ | WVLK-31-AA | Right Fork/Spring Creek | Iron | 1181 | WV1025406 | 306.1543 | 3.2 | 306.1543 | 3.2

## Non-Mining_WLAs
Little Kanawha River Watershed Non-Mining Wasteload Allocations
TMDL Watershed | Assessment Unit | NHD Code | WV Code | Stream Name | Metal | SUBID | PERMIT | Baseline Load (lbs/yr) | Baseline Concentration (mg/L) | Allocated Load (lbs/yr) | Allocated Concentration (mg/L) | Permit Type
Little Kanawha River | WV-OLK_13 | WV-OLK | WVLK | Little Kanawha River | Iron | 1001 | WV0116670 | 35.1927 | 1.5 | 35.1927 | 1.5 | Individual
Little Kanawha River | WV-OLK-1-A_01 | WV-OLK-1-A |  | UNT/Neal Run RM 2.58 | Iron | 1003 | WVG611145 | 0.35236 | 1.5 | 0.35236 | 1.5 | Storm Water Industrial (GP)
Little Kanawha River | WV-OLK-1_01 | WV-OLK-1 | WVLK-1 | Neal Run | Iron | 1004 | WVG611215 | 51.4563 | 1.5 | 51.4563 | 1.5 | Storm Water Industrial (GP)
Little Kanawha River | WV-OLK_13 | WV-OLK | WVLK | Little Kanawha River | Iron | 1005 | WV0003204 | 146.7731 | 1.5 | 146.7731 | 1.5 | Individual
Little Kanawha River | WV-OLK_13 | WV-OLK | WVLK | Little Kanawha River | Iron | 1005 | WV0110329 | 176.885 | 1.5 | 176.885 | 1.5 | Solid Waste Landfill
Little Kanawha River | WV-OLK_13 | WV-OLK | WVLK | Little Kanawha River | Iron | 1005 | WVG610968 | 107.1948 | 1.5 | 107.1948 | 1.5 | Storm Water Industrial (GP)
Little Kanawha River | WV-OLK_13 | WV-OLK | WVLK | Little Kanawha River | Iron | 1005 | WVG611017 | 13.5233 | 1.5 | 13.5233 | 1.5 | Storm Water Industrial (GP)
Little Kanawha River | WV-OLK_13 | WV-OLK | WVLK | Little Kanawha River | Iron | 1005 | WVG611492 | 7.4829 | 1.5 | 7.4829 | 1.5 | Storm Water Industrial (GP)
Little Kanawha River | WV-OLK_13 | WV-OLK | WVLK | Little Kanawha River | Iron | 1005 | WVG611577 | 8.6549 | 1.5 | 8.6549 | 1.5 | Storm Water Industrial (GP)
Little Kanawha River | WV-OLK_13 | WV-OLK | WVLK | Little Kanawha River | Iron | 1005 | WVG611827 | 29.8415 | 1.5 | 29.8415 | 1.5 | Storm Water Industrial (GP)
Little Kanawha River | WV-OLK_13 | WV-OLK | WVLK | Little Kanawha River | Iron | 1005 | WVG611837 | 70.6819 | 1.5 | 70.6819 | 1.5 | Storm Water Industrial (GP)
Little Kanawha River | WV-OLK_13 | WV-OLK | WVLK | Little Kanawha River | Iron | 1005 | WVG611850 | 41.4715 | 1.5 | 41.4715 | 1.5 | Storm Water Industrial (GP)
Worthington Creek | WV-OLK-2_03 | WV-OLK-2 | WVLK-2 | Worthington Creek | Iron | 1006 | WVG610809 | 60.5442 | 1.5 | 60.5442 | 1.5 | Storm Water Industrial (GP)
Worthington Creek | WV-OLK-2_03 | WV-OLK-2 | WVLK-2 | Worthington Creek | Iron | 1006 | WVG611070 | 27.8961 | 1.5 | 27.8961 | 1.5 | Storm Water Industrial (GP)
Worthington Creek | WV-OLK-2_03 | WV-OLK-2 | WVLK-2 | Worthington Creek | Iron | 1006 | WVG611837 | 69.0802 | 1.5 | 69.0802 | 1.5 | Storm Water Industrial (GP)
Worthington Creek | WV-OLK-2-A_01 | WV-OLK-2-A | WVLK-2-A | Berry Run | Iron | 1007 | WVG611803 | 11.2793 | 1.5 | 11.2793 | 1.5 | Storm Water Industrial (GP)
Worthington Creek | WV-OLK-2-A_01 | WV-OLK-2-A | WVLK-2-A | Berry Run | Iron | 1007 | WVG611889 | 67.5876 | 1.5 | 67.5876 | 1.5 | Storm Water Industrial (GP)
Worthington Creek | WV-OLK-2_03 | WV-OLK-2 | WVLK-2 | Worthington Creek | Iron | 1008 | WVG611803 | 59.5453 | 1.5 | 59.5453 | 1.5 | Storm Water Industrial (GP)
Worthington Creek | WV-OLK-2-B_01 | WV-OLK-2-B | WVLK-2-B | Holmes Run | Iron | 1009 | WVG610979 | 39.6212 | 1.5 | 39.6212 | 1.5 | Storm Water Industrial (GP)
Worthington Creek | WV-OLK-2-B_01 | WV-OLK-2-B | WVLK-2-B | Holmes Run | Iron | 1009 | WVG611643 | 19.5465 | 1.5 | 19.5465 | 1.5 | Storm Water Industrial (GP)
Little Kanawha River | WV-OLK_13 | WV-OLK | WVLK | Little Kanawha River | Iron | 1018 | WV0003204 | 258.9547 | 1.5 | 258.9547 | 1.5 | Individual
Little Kanawha River | WV-OLK_13 | WV-OLK | WVLK | Little Kanawha River | Iron | 1018 | WV0116670 | 123.2698 | 1.5 | 123.2698 | 1.5 | Individual
Little Kanawha River | WV-OLK_13 | WV-OLK | WVLK | Little Kanawha River | Iron | 1018 | WVG610027 | 19.371 | 1.5 | 19.371 | 1.5 | Storm Water Industrial (GP)
Little Kanawha River | WV-OLK_13 | WV-OLK | WVLK | Little Kanawha River | Iron | 1018 | WVG610106 | 6.0754 | 1.5 | 6.0754 | 1.5 | Storm Water Industrial (GP)
Little Kanawha River | WV-OLK_13 | WV-OLK | WVLK | Little Kanawha River | Iron | 1018 | WVG610378 | 93.509 | 1.5 | 93.509 | 1.5 | Storm Water Industrial (GP)
Little Kanawha River | WV-OLK_13 | WV-OLK | WVLK | Little Kanawha River | Iron | 1018 | WVG610464 | 38.2136 | 1.5 | 38.2136 | 1.5 | Storm Water Industrial (GP)
Little Kanawha River | WV-OLK_13 | WV-OLK | WVLK | Little Kanawha River | Iron | 1018 | WVG610726 | 308.1745 | 1.5 | 308.1745 | 1.5 | Storm Water Industrial (GP)
Little Kanawha River | WV-OLK_13 | WV-OLK | WVLK | Little Kanawha River | Iron | 1018 | WVG610730 | 22.893 | 1.5 | 22.893 | 1.5 | Storm Water Industrial (GP)
Little Kanawha River | WV-OLK_13 | WV-OLK | WVLK | Little Kanawha River | Iron | 1018 | WVG610818 | 131.5465 | 1.5 | 131.5465 | 1.5 | Storm Water Industrial (GP)
Little Kanawha River | WV-OLK_13 | WV-OLK | WVLK | Little Kanawha River | Iron | 1018 | WVG610973 | 131.9868 | 1.5 | 131.9868 | 1.5 | Storm Water Industrial (GP)
Little Kanawha River | WV-OLK_13 | WV-OLK | WVLK | Little Kanawha River | Iron | 1018 | WVG611101 | 45.6098 | 1.5 | 45.6098 | 1.5 | Storm Water Industrial (GP)
Little Kanawha River | WV-OLK_13 | WV-OLK | WVLK | Little Kanawha River | Iron | 1018 | WVG611269 | 248.4767 | 1.5 | 248.4767 | 1.5 | Storm Water Industrial (GP)
Little Kanawha River | WV-OLK_13 | WV-OLK | WVLK | Little Kanawha River | Iron | 1018 | WVG611733 | 24.2137 | 1.5 | 24.2137 | 1.5 | Storm Water Industrial (GP)
Mill Run | WV-OLK-7_01 | WV-OLK-7 | WVLK-4 | Mill Run | Iron | 1019 | WVG611801 | 219.8348 | 1.5 | 219.8348 | 1.5 | Storm Water Industrial (GP)
Little Kanawha River | WV-OLK-11_01 | WV-OLK-11 | WVLK-5 | Jackson Run | Iron | 1021 | WVG611867 | 559.4726 | 1.5 | 559.4726 | 1.5 | Storm Water Industrial (GP)
Tygart Creek | WV-OLK-14-G_01 | WV-OLK-14-G | WVLK-6-A | Badgley Fork | Iron | 1024 | WVG611584 | 42.8634 | 1.5 | 42.8634 | 1.5 | Storm Water Industrial (GP)
Tygart Creek | WV-OLK-14-I_02 | WV-OLK-14-I | WVLK-6-C | Little Tygart Creek | Iron | 1028 | WVG611516 | 87.443 | 1.5 | 87.443 | 1.5 | Storm Water Industrial (GP)
Tygart Creek | WV-OLK-14_03 | WV-OLK-14 | WVLK-6 | Tygart Creek | Iron | 1031 | WVG611239 | 28.8767 | 1.5 | 28.8767 | 1.5 | Storm Water Industrial (GP)
Tygart Creek | WV-OLK-14_03 | WV-OLK-14 | WVLK-6 | Tygart Creek | Iron | 1031 | WVG611516 | 87.5106 | 1.5 | 87.5106 | 1.5 | Storm Water Industrial (GP)
Stillwell Creek | WV-OLK-19-C_01 | WV-OLK-19-C | WVLK-7-B | Left Fork/Stillwell Creek | Iron | 1047 | WVG611225 | 11.9974 | 1.5 | 11.9974 | 1.5 | Storm Water Industrial (GP)
Little Kanawha River | WV-OLK_12 | WV-OLK | WVLK | Little Kanawha River | Iron | 1087 | WVG980028 | 1.9459 | 1.5 | 1.9459 | 1.5 | WV DOH+MUN
Little Kanawha River | WV-OLK_12 | WV-OLK | WVLK | Little Kanawha River | Iron | 1095 | WVG980027 | 12.7081 | 1.5 | 12.7081 | 1.5 | WV DOH+MUN
Reedy Creek | WV-OLK-45-X_02 | WV-OLK-45-X | WVLK-25-S | Left Fork/Reedy Creek | Iron | 1136 | WVG611709 | 18.5936 | 1.5 | 18.5936 | 1.5 | Storm Water Industrial (GP)
Reedy Creek | WV-OLK-45-Y_02 | WV-OLK-45-Y | WVLK-25-Q | Right Fork/Reedy Creek | Iron | 1139 | WVG611476 | 4.2464 | 1.5 | 4.2464 | 1.5 | Storm Water Industrial (GP)
Reedy Creek | WV-OLK-45-Y_01 | WV-OLK-45-Y | WVLK-25-Q | Right Fork/Reedy Creek | Iron | 1141 | WVG611419 | 31.1213 | 1.5 | 31.1213 | 1.5 | Storm Water Industrial (GP)
Spring Creek | WV-OLK-55_04 | WV-OLK-55 | WVLK-31 | Spring Creek | Iron | 1161 | WVG640128 | 0.29634 | 1.2 | 0.29634 | 1.2 | Water Treatment Plant (GP)
Spring Creek | WV-OLK-55-AC_01 | WV-OLK-55-AC | WVLK-31-W | Nancy Run | Iron | 1164 | WVG611060 | 5.4304 | 1.5 | 5.4304 | 1.5 | Storm Water Industrial (GP)
Spring Creek | WV-OLK-55_04 | WV-OLK-55 | WVLK-31 | Spring Creek | Iron | 1165 | WVG611060 | 5.4252 | 1.5 | 5.4252 | 1.5 | Storm Water Industrial (GP)
Spring Creek | WV-OLK-55_04 | WV-OLK-55 | WVLK-31 | Spring Creek | Iron | 1165 | WVG611173 | 4.3752 | 1.5 | 4.3752 | 1.5 | Storm Water Industrial (GP)
Spring Creek | WV-OLK-55-AF_01 | WV-OLK-55-AF | WVLK-31-X | Tanner Run | Iron | 1166 | WVG610417 | 16.5275 | 1.5 | 16.5275 | 1.5 | Storm Water Industrial (GP)
Spring Creek | WV-OLK-55_04 | WV-OLK-55 | WVLK-31 | Spring Creek | Iron | 1171 | WVG611452 | 5.5902 | 1.5 | 5.5902 | 1.5 | Storm Water Industrial (GP)
Spring Creek | WV-OLK-55-AG_01 | WV-OLK-55-AG | WVLK-31-Y | Goff Run | Iron | 1172 | WVG611487 | 8.9405 | 1.5 | 8.9405 | 1.5 | Storm Water Industrial (GP)
Spring Creek | WV-OLK-55-AI-5_01 | WV-OLK-55-AI-5 | WVLK-31-Z-3 | Vandale Fork | Iron | 1177 | WVG610105 | 7.372 | 1.5 | 7.372 | 1.5 | Storm Water Industrial (GP)
Spring Creek | WV-OLK-55-AJ_02 | WV-OLK-55-AJ | WVLK-31-AA | Right Fork/Spring Creek | Iron | 1179 | WVG980042 | 38.8853 | 1.5 | 38.8853 | 1.5 | WV DOH+MUN
Spring Creek | WV-OLK-55-AJ-2_01 | WV-OLK-55-AJ-2 | WVLK-31-AA-1 | Lick Fork | Iron | 1180 | WVG611260 | 1.5795 | 1.5 | 1.5795 | 1.5 | Storm Water Industrial (GP)
West Fork/Little Kanawha River | WV-OLK-59-A_01 | WV-OLK-59-A | WVLKW-1 | Little Creek | Iron | 2002 | WVG611279 | 5.5199 | 1.5 | 5.5199 | 1.5 | Storm Water Industrial (GP)
West Fork/Little Kanawha River | WV-OLK-59-AL-2_01 | WV-OLK-59-AL-2 | WVLKW-21-B | Left Fork/Daniels Run | Iron | 2053 | WVG980020 | 28.8349 | 1.5 | 28.8349 | 1.5 | WV DOH+MUN
West Fork/Little Kanawha River | WV-OLK-59-AL-2_01 | WV-OLK-59-AL-2 | WVLKW-21-B | Left Fork/Daniels Run | Iron | 2053 | WVG980186 | 17.3374 | 1.5 | 17.3374 | 1.5 | WV DOH+MUN
Little Kanawha River | WV-OLK_11 | WV-OLK | WVLK | Little Kanawha River | Iron | 2106 | WVG611470 | 54.4703 | 1.5 | 54.4703 | 1.5 | Storm Water Industrial (GP)
Little Kanawha River | WV-OLK_11 | WV-OLK | WVLK | Little Kanawha River | Iron | 2114 | WVG611240 | 32.8762 | 1.5 | 32.8762 | 1.5 | Storm Water Industrial (GP)
Little Kanawha River | WV-OLK-98_01 | WV-OLK-98 | WVLK-56 | Philip Run | Iron | 2115 | WVG980021 | 9.5785 | 1.5 | 9.5785 | 1.5 | WV DOH+MUN
Little Kanawha River | WV-OLK_11 | WV-OLK | WVLK | Little Kanawha River | Iron | 2116 | WVG640103 | 60.9146 | 3.7 | 60.9146 | 3.7 | Water Treatment Plant (GP)
Steer Creek | WV-OLK-109-A_01 | WV-OLK-109-A | WVLKS-1 | Sycamore Creek | Iron | 3005 | WVG980020 | 30.0294 | 1.5 | 30.0294 | 1.5 | WV DOH+MUN
Steer Creek | WV-OLK-109-R-36_01 | WV-OLK-109-R-36 | WVLKS-10-U | Grasslick Run | Iron | 3061 | WVG610441 | 0.66867 | 1.5 | 0.66867 | 1.5 | Storm Water Industrial (GP)
Little Kanawha River | WV-OLK_09 | WV-OLK | WVLK | Little Kanawha River | Iron | 4059 | WVG640002 | 33.503 | 3.7 | 33.503 | 3.7 | Water Treatment Plant (GP)
Stewart Creek | WV-OLK-159_01 | WV-OLK-159 | WVLK-79 | Stewart Creek | Iron | 4060 | WVG610638 | 89.0001 | 1.5 | 89.0001 | 1.5 | Storm Water Industrial (GP)
Stewart Creek | WV-OLK-159_01 | WV-OLK-159 | WVLK-79 | Stewart Creek | Iron | 4060 | WVG980117 | 39.2987 | 1.5 | 39.2987 | 1.5 | WV DOH+MUN
Lynch Run | WV-OLK-166_01 | WV-OLK-166 | WVLK-85 | Lynch Run | Iron | 4072 | WVG611020 | 31.3515 | 1.5 | 31.3515 | 1.5 | Storm Water Industrial (GP)
Little Kanawha River | WV-OLK_08 | WV-OLK | WVLK | Little Kanawha River | Iron | 4118 | WVG610803 | 52.4616 | 1.5 | 52.4616 | 1.5 | Storm Water Industrial (GP)
Little Kanawha River | WV-OLK_08 | WV-OLK | WVLK | Little Kanawha River | Iron | 4118 | WVG612056 | 52.4616 | 1.5 | 52.4616 | 1.5 | Storm Water Industrial (GP)
Little Kanawha River | WV-OLK_08 | WV-OLK | WVLK | Little Kanawha River | Iron | 4128 | WVG980113 | 37.0036 | 1.5 | 37.0036 | 1.5 | WV DOH+MUN
Saltlick Creek | WV-OLK-178-L-3_01 | WV-OLK-178-L-3 | WVLK-95-G-1 | Right Fork/O'Brien Fork | Iron | 4145 | WVG610566 | 615.7188 | 1.5 | 615.7188 | 1.5 | Storm Water Industrial (GP)
Saltlick Creek | WV-OLK-178_03 | WV-OLK-178 | WVLK-95 | Saltlick Creek | Iron | 4147 | WVG610167 | 300.2414 | 1.5 | 300.2414 | 1.5 | Storm Water Industrial (GP)
Saltlick Creek | WV-OLK-178_03 | WV-OLK-178 | WVLK-95 | Saltlick Creek | Iron | 4147 | WVG980116 | 5.6415 | 1.5 | 5.6415 | 1.5 | WV DOH+MUN
Little Kanawha River | WV-OLK_04 | WV-OLK | WVLK | Little Kanawha River | Iron | 5046 | WVG610494 | 5.8208 | 1 | 5.8208 | 1 | Storm Water Industrial (GP)
Little Kanawha River | WV-OLK_04 | WV-OLK | WVLK | Little Kanawha River | Iron | 5046 | WVG612044 | 5.8208 | 1 | 5.8208 | 1 | Storm Water Industrial (GP)
Little Kanawha River | WV-OLK-230_01 | WV-OLK-230 | WVLK-124 | Lynn Camp Run | Iron | 5047 | WVG980121 | 22.7895 | 1.5 | 22.7895 | 1.5 | WV DOH+MUN

## MS4 Summary
Little Kanawha River Watershed - Iron MS4 Wasteload Allocations (Summary)
TMDL Watershed | Assessment Unit | NHD Code | WV Code | Stream Name | Metal | SUBID | MS4 Entity | Baseline Load (lbs/yr) | Allocated Load (lbs/yr) | Percent Reduction | Area (acres)
Little Kanawha River | WV-OLK_13 | WV-OLK | WVLK | Little Kanawha River | Iron | 1001 | DOH | 7987.5509 | 800.5577 | 89.9774 | 2
Little Kanawha River | WV-OLK_13 | WV-OLK | WVLK | Little Kanawha River | Iron | 1001 | Parkersburg | 1026109.1505 | 103064.7474 | 89.9558 | 256.63
Little Kanawha River | WV-OLK-1_01 | WV-OLK-1 | WVLK-1 | Neal Run | Iron | 1002 | DOH | 35.8509 | 4.7714 | 86.691 | 4
Little Kanawha River | WV-OLK-1_01 | WV-OLK-1 | WVLK-1 | Neal Run | Iron | 1002 | Parkersburg | 8922.5915 | 1705.1454 | 80.8896 | 588.88
Little Kanawha River | WV-OLK-1-A_01 | WV-OLK-1-A |  | UNT/Neal Run RM 2.58 | Iron | 1003 | Parkersburg | 7279.5802 | 1365.397 | 81.2435 | 484.76
Little Kanawha River | WV-OLK-1_01 | WV-OLK-1 | WVLK-1 | Neal Run | Iron | 1004 | DOH | 6.2169 | 0.38733 | 93.7698 | 1
Little Kanawha River | WV-OLK-1_01 | WV-OLK-1 | WVLK-1 | Neal Run | Iron | 1004 | Parkersburg | 890.2356 | 157.7783 | 82.2768 | 59.14
Little Kanawha River | WV-OLK_13 | WV-OLK | WVLK | Little Kanawha River | Iron | 1005 | DOH | 39376.305 | 3948.92 | 89.9713 | 18
Little Kanawha River | WV-OLK_13 | WV-OLK | WVLK | Little Kanawha River | Iron | 1005 | Parkersburg | 1598313.3124 | 161046.6145 | 89.924 | 728.54
Worthington Creek | WV-OLK-2_03 | WV-OLK-2 | WVLK-2 | Worthington Creek | Iron | 1006 | DOH | 105.0754 | 13.1873 | 87.4496 | 9
Worthington Creek | WV-OLK-2_03 | WV-OLK-2 | WVLK-2 | Worthington Creek | Iron | 1006 | Parkersburg | 21928.8983 | 3892.6691 | 82.2487 | 1121.39
Worthington Creek | WV-OLK-2_03 | WV-OLK-2 | WVLK-2 | Worthington Creek | Iron | 1008 | DOH | 264.9203 | 3.3043 | 98.7527 | 2
Worthington Creek | WV-OLK-2_03 | WV-OLK-2 | WVLK-2 | Worthington Creek | Iron | 1008 | Parkersburg | 94791.061 | 2379.1721 | 97.4901 | 680.29
Worthington Creek | WV-OLK-2-B_01 | WV-OLK-2-B | WVLK-2-B | Holmes Run | Iron | 1009 | DOH | 20.3055 | 1.1802 | 94.1876 | 3
Worthington Creek | WV-OLK-2-B_01 | WV-OLK-2-B | WVLK-2-B | Holmes Run | Iron | 1009 | Parkersburg | 6745.8437 | 1127.3925 | 83.2876 | 452.05
Worthington Creek | WV-OLK-2_03 | WV-OLK-2 | WVLK-2 | Worthington Creek | Iron | 1010 | Parkersburg | 17871.0038 | 324.3872 | 98.1848 | 69.81
Little Kanawha River | WV-OLK_13 | WV-OLK | WVLK | Little Kanawha River | Iron | 1018 | DOH | 4466.8436 | 450.3163 | 89.9187 | 10
Little Kanawha River | WV-OLK_13 | WV-OLK | WVLK | Little Kanawha River | Iron | 1018 | Parkersburg | 476365.2358 | 49408.6167 | 89.628 | 1046.69
Little Kanawha River | WV-OLK_13 | WV-OLK | WVLK | Little Kanawha River | Iron | 1020 | DOH | 24481.6424 | 2454.8319 | 89.9728 | 10
Little Kanawha River | WV-OLK_13 | WV-OLK | WVLK | Little Kanawha River | Iron | 1020 | Parkersburg | 245163.3207 | 24650.9297 | 89.9451 | 100
Little Kanawha River | WV-OLK-11_01 | WV-OLK-11 | WVLK-5 | Jackson Run | Iron | 1021 | DOH | 49.4957 | 2.7699 | 94.4037 | 7
Little Kanawha River | WV-OLK-11_01 | WV-OLK-11 | WVLK-5 | Jackson Run | Iron | 1021 | Parkersburg | 1950.4387 | 208.9026 | 89.2895 | 260.9
Little Kanawha River | WV-OLK_13 | WV-OLK | WVLK | Little Kanawha River | Iron | 1022 | DOH | 6133.522 | 614.8735 | 89.9752 | 2
Little Kanawha River | WV-OLK_13 | WV-OLK | WVLK | Little Kanawha River | Iron | 1022 | Parkersburg | 8841.724 | 888.4163 | 89.952 | 2.88

## MS4 WLA Details
Little Kanawha River Watershed - Iron MS4 Wasteload Allocations (Detailed)
[8 empty] | OTHER NPS SOURCES |  |  |  | IMPERVIOUS SURFACES |  |  |  | PERVIOUS SURFACES |  |  |  | STREAMBANK EROSION
Watershed | Assessment Unit | NHD Code | WV Code | Stream Name | Metal | SUBID | MS4 ENTITY | Baseline Load (lbs/yr) | Allocated Load (lbs/yr) | % Reduction | Area (acres) | Baseline Load (lbs/yr) | Allocated Load (lbs/yr) | % Reduction | Area (acres) | Baseline Load (lbs/yr) | Allocated Load (lbs/yr) | % Reduction | Area (acres) | Baseline Load (lbs/yr) | Allocated Load (lbs/yr) | % Reduction
Little Kanawha River | WV-OLK_13 | WV-OLK | WVLK | Little Kanawha River | Iron | 1001 | DOH | 0 | 0 | 0 | 0 | 0.65625 | 0.65625 | 0 | 2 | 0 | 0 | 0 | 0 | 7986.8947 | 799.9014 | 89.9848
Little Kanawha River | WV-OLK_13 | WV-OLK | WVLK | Little Kanawha River | Iron | 1001 | Parkersburg | 103.3925 | 103.3925 | 0 | 123.36 | 25.1968 | 25.1968 | 0 | 76.79 | 1142.1683 | 296.8046 | 74.0139 | 56.48 | 1024838.3928 | 102639.3535 | 89.9848
Little Kanawha River | WV-OLK-1_01 | WV-OLK-1 | WVLK-1 | Neal Run | Iron | 1002 | DOH | 0 | 0 | 0 | 0 | 1.3123 | 1.3123 | 0 | 4 | 0 | 0 | 0 | 0 | 34.5386 | 3.4591 | 89.9848
Little Kanawha River | WV-OLK-1_01 | WV-OLK-1 | WVLK-1 | Neal Run | Iron | 1002 | Parkersburg | 219.3844 | 219.3844 | 0 | 263.15 | 48.942 | 48.942 | 0 | 149.18 | 3569.4925 | 927.5702 | 74.0139 | 176.55 | 5084.7725 | 509.2488 | 89.9848
Little Kanawha River | WV-OLK-1-A_01 | WV-OLK-1-A |  | UNT/Neal Run RM 2.58 | Iron | 1003 | Parkersburg | 95.704 | 95.704 | 0 | 112.73 | 48.0551 | 48.0551 | 0 | 146.36 | 4603.511 | 1196.2763 | 74.0138 | 225.67 | 2532.31 | 25.3615 | 98.9985
Little Kanawha River | WV-OLK-1_01 | WV-OLK-1 | WVLK-1 | Neal Run | Iron | 1004 | DOH | 0 | 0 | 0 | 0 | 0.32835 | 0.32835 | 0 | 1 | 0 | 0 | 0 | 0 | 5.8886 | 0.058975 | 98.9985
Little Kanawha River | WV-OLK-1_01 | WV-OLK-1 | WVLK-1 | Neal Run | Iron | 1004 | Parkersburg | 11.7127 | 11.7127 | 0 | 13.78 | 6.4587 | 6.4587 | 0 | 19.67 | 523.8142 | 136.1192 | 74.0138 | 25.69 | 348.2501 | 3.4878 | 98.9985
Little Kanawha River | WV-OLK_13 | WV-OLK | WVLK | Little Kanawha River | Iron | 1005 | DOH | 0 | 0 | 0 | 0 | 5.9058 | 5.9058 | 0 | 18 | 0 | 0 | 0 | 0 | 39370.3992 | 3943.0142 | 89.9848
Little Kanawha River | WV-OLK_13 | WV-OLK | WVLK | Little Kanawha River | Iron | 1005 | Parkersburg | 180.111 | 180.111 | 0 | 215.97 | 94.4663 | 94.4663 | 0 | 287.92 | 4543.701 | 1180.7288 | 74.0139 | 224.65 | 1593495.0341 | 159591.3084 | 89.9848
Worthington Creek | WV-OLK-2_03 | WV-OLK-2 | WVLK-2 | Worthington Creek | Iron | 1006 | DOH | 0 | 0 | 0 | 0 | 2.9603 | 2.9603 | 0 | 9 | 0 | 0 | 0 | 0 | 102.1151 | 10.227 | 89.9848
Worthington Creek | WV-OLK-2_03 | WV-OLK-2 | WVLK-2 | Worthington Creek | Iron | 1006 | Parkersburg | 151.8447 | 151.8447 | 0 | 189.32 | 153.9405 | 153.9405 | 0 | 468.01 | 8899.6894 | 2312.6107 | 74.0147 | 464.06 | 12723.4237 | 1274.2731 | 89.9848
Worthington Creek | WV-OLK-2_03 | WV-OLK-2 | WVLK-2 | Worthington Creek | Iron | 1008 | DOH | 0 | 0 | 0 | 0 | 0.6577 | 0.6577 | 0 | 2 | 0 | 0 | 0 | 0 | 264.2626 | 2.6466 | 98.9985
Worthington Creek | WV-OLK-2_03 | WV-OLK-2 | WVLK-2 | Worthington Creek | Iron | 1008 | Parkersburg | 224.2225 | 224.2225 | 0 | 279.61 | 52.4155 | 52.4155 | 0 | 159.39 | 4626.8243 | 1202.2941 | 74.0147 | 241.29 | 89887.5988 | 900.24 | 98.9985
Worthington Creek | WV-OLK-2-B_01 | WV-OLK-2-B | WVLK-2-B | Holmes Run | Iron | 1009 | DOH | 0 | 0 | 0 | 0 | 0.98676 | 0.98676 | 0 | 3 | 0 | 0 | 0 | 0 | 19.3187 | 0.19348 | 98.9985
Worthington Creek | WV-OLK-2-B_01 | WV-OLK-2-B | WVLK-2-B | Holmes Run | Iron | 1009 | Parkersburg | 89.4928 | 89.4928 | 0 | 111.79 | 47.9797 | 47.9797 | 0 | 145.87 | 3697.3658 | 960.7658 | 74.0149 | 194.39 | 2911.0054 | 29.1542 | 98.9985
Worthington Creek | WV-OLK-2_03 | WV-OLK-2 | WVLK-2 | Worthington Creek | Iron | 1010 | Parkersburg | 25.8118 | 25.8118 | 0 | 32.22 | 4.3682 | 4.3682 | 0 | 13.28 | 462.4158 | 120.1594 | 74.0149 | 24.31 | 17378.408 | 174.0478 | 98.9985
Little Kanawha River | WV-OLK_13 | WV-OLK | WVLK | Little Kanawha River | Iron | 1018 | DOH | 0 | 0 | 0 | 0 | 3.2829 | 3.2829 | 0 | 10 | 0 | 0 | 0 | 0 | 4463.5607 | 447.0334 | 89.9848
Little Kanawha River | WV-OLK_13 | WV-OLK | WVLK | Little Kanawha River | Iron | 1018 | Parkersburg | 192.1811 | 192.1811 | 0 | 228.22 | 125.9511 | 125.9511 | 0 | 383.66 | 8850.6651 | 2299.9459 | 74.0139 | 434.81 | 467196.4385 | 46790.5386 | 89.9848
Little Kanawha River | WV-OLK_13 | WV-OLK | WVLK | Little Kanawha River | Iron | 1020 | DOH | 0 | 0 | 0 | 0 | 3.2813 | 3.2813 | 0 | 10 | 0 | 0 | 0 | 0 | 24478.3611 | 2451.5506 | 89.9848
Little Kanawha River | WV-OLK_13 | WV-OLK | WVLK | Little Kanawha River | Iron | 1020 | Parkersburg | 36.5304 | 36.5304 | 0 | 43.72 | 13.1253 | 13.1253 | 0 | 40 | 330.0542 | 85.7682 | 74.0139 | 16.28 | 244783.6108 | 24515.5058 | 89.9848
Little Kanawha River | WV-OLK-11_01 | WV-OLK-11 | WVLK-5 | Jackson Run | Iron | 1021 | DOH | 0 | 0 | 0 | 0 | 2.2972 | 2.2972 | 0 | 7 | 0 | 0 | 0 | 0 | 47.1985 | 0.4727 | 98.9985
Little Kanawha River | WV-OLK-11_01 | WV-OLK-11 | WVLK-5 | Jackson Run | Iron | 1021 | Parkersburg | 173.5236 | 173.5236 | 0 | 206.78 | 17.7609 | 17.7609 | 0 | 54.12 | 0 | 0 | 0 | 0 | 1759.1543 | 17.6182 | 98.9985
Little Kanawha River | WV-OLK_13 | WV-OLK | WVLK | Little Kanawha River | Iron | 1022 | DOH | 0 | 0 | 0 | 0 | 0.65635 | 0.65635 | 0 | 2 | 0 | 0 | 0 | 0 | 6132.8657 | 614.2172 | 89.9848
Little Kanawha River | WV-OLK_13 | WV-OLK | WVLK | Little Kanawha River | Iron | 1022 | Parkersburg | 1.4348 | 1.4348 | 0 | 1.71 | 0.24285 | 0.24285 | 0 | 0.74 | 8.7199 | 2.266 | 74.0139 | 0.43 | 8831.3265 | 884.4728 | 89.9848

## CSW_Future_Growth
Little Kanawha River Watershed - Construction Stormwater Future Growth
TMDL Watershed | Assessment Unit | NHD Code | WV Code | Stream Name | SUBID | Subwatershed Allocated Load (lbs/yr) | Subwatershed Allocated Area (Acres) | Cumulative Allocated Area (Acres) | Contributing Subwatersheds
Little Kanawha River | WV-OLK_13 | WV-OLK | WVLK | Little Kanawha River | 1001 | 98.9279 | 9.8 | 25819.74 | 1001 through 4157
Little Kanawha River | WV-OLK-1_01 | WV-OLK-1 | WVLK-1 | Neal Run | 1002 | 0 | 0 | 161.4 | 1002 through 1004
Little Kanawha River | WV-OLK-1-A_01 | WV-OLK-1-A |  | UNT/Neal Run RM 2.58 | 1003 | 503.5378 | 49.75 | 49.75 | 1003
Little Kanawha River | WV-OLK-1_01 | WV-OLK-1 | WVLK-1 | Neal Run | 1004 | 1130.6431 | 111.65 | 111.65 | 1004
Little Kanawha River | WV-OLK_13 | WV-OLK | WVLK | Little Kanawha River | 1005 | 0 | 0 | 25648.54 | 1005 through 4157
Worthington Creek | WV-OLK-2_03 | WV-OLK-2 | WVLK-2 | Worthington Creek | 1006 | 355.3612 | 35.42 | 565.21 | 1006 through 1017
Worthington Creek | WV-OLK-2-A_01 | WV-OLK-2-A | WVLK-2-A | Berry Run | 1007 | 371.1337 | 36.96 | 36.96 | 1007
Worthington Creek | WV-OLK-2_03 | WV-OLK-2 | WVLK-2 | Worthington Creek | 1008 | 249.9454 | 24.95 | 492.83 | 1008 through 1017
Worthington Creek | WV-OLK-2-B_01 | WV-OLK-2-B | WVLK-2-B | Holmes Run | 1009 | 183.8822 | 18.35 | 18.35 | 1009
Worthington Creek | WV-OLK-2_03 | WV-OLK-2 | WVLK-2 | Worthington Creek | 1010 | 135.7095 | 13.54 | 449.53 | 1010 through 1017
Worthington Creek | WV-OLK-2-C_01 | WV-OLK-2-C | WVLK-2-B.5 | Johnson Run | 1011 | 208.9311 | 20.77 | 20.77 | 1011
Worthington Creek | WV-OLK-2_03 | WV-OLK-2 | WVLK-2 | Worthington Creek | 1012 | 279.2282 | 27.85 | 415.22 | 1012 through 1017
Worthington Creek | WV-OLK-2-G_01 | WV-OLK-2-G | WVLK-2-D | Gillespie Run | 1013 | 756.9351 | 75.18 | 75.18 | 1013
Worthington Creek | WV-OLK-2_02 | WV-OLK-2 | WVLK-2 | Worthington Creek | 1014 | 586.0226 | 58.34 | 312.19 | 1014 through 1017
Worthington Creek | WV-OLK-2-K_01 | WV-OLK-2-K | WVLK-2-F | Laurel Fork | 1015 | 1120.4286 | 111.03 | 111.03 | 1015
Worthington Creek | WV-OLK-2_01 | WV-OLK-2 | WVLK-2 | Worthington Creek | 1016 | 741.7094 | 73.7 | 142.82 | 1016 through 1017
Worthington Creek | WV-OLK-2_01 | WV-OLK-2 | WVLK-2 | Worthington Creek | 1017 | 699.9816 | 69.12 | 69.12 | 1017
Little Kanawha River | WV-OLK_13 | WV-OLK | WVLK | Little Kanawha River | 1018 | 859.3252 | 85.07 | 25083.33 | 1018 through 4157
Mill Run | WV-OLK-7_01 | WV-OLK-7 | WVLK-4 | Mill Run | 1019 | 350.8903 | 34.65 | 34.65 | 1019
Little Kanawha River | WV-OLK_13 | WV-OLK | WVLK | Little Kanawha River | 1020 | 173.7086 | 17.2 | 24963.61 | 1020 through 4157
Little Kanawha River | WV-OLK-11_01 | WV-OLK-11 | WVLK-5 | Jackson Run | 1021 | 502.1228 | 49.68 | 49.68 | 1021
Little Kanawha River | WV-OLK_13 | WV-OLK | WVLK | Little Kanawha River | 1022 | 175.2322 | 17.34 | 24896.73 | 1022 through 4157
Tygart Creek | WV-OLK-14_04 | WV-OLK-14 | WVLK-6 | Tygart Creek | 1023 | 287.4632 | 28.53 | 815.8 | 1023 through 1041
Tygart Creek | WV-OLK-14-G_01 | WV-OLK-14-G | WVLK-6-A | Badgley Fork | 1024 | 1205.6907 | 118.84 | 118.84 | 1024
Tygart Creek | WV-OLK-14_04 | WV-OLK-14 | WVLK-6 | Tygart Creek | 1025 | 1.7078 | 0.17 | 668.43 | 1025 through 1041
Tygart Creek | WV-OLK-14-H_01 | WV-OLK-14-H | WVLK-6-B | Sams Creek | 1026 | 1120.3456 | 109.94 | 109.94 | 1026
Tygart Creek | WV-OLK-14_04 | WV-OLK-14 | WVLK-6 | Tygart Creek | 1027 | 0 | 0 | 558.32 | 1027 through 1041
Tygart Creek | WV-OLK-14-I_02 | WV-OLK-14-I | WVLK-6-C | Little Tygart Creek | 1028 | 310.7774 | 30.77 | 161.92 | 1028 through 1030
Tygart Creek | WV-OLK-14-I-5_01 | WV-OLK-14-I-5 | WVLK-6-C-1 | Lockhart Run | 1029 | 385.1798 | 38.04 | 38.04 | 1029
Tygart Creek | WV-OLK-14-I_01 | WV-OLK-14-I | WVLK-6-C | Little Tygart Creek | 1030 | 949.8384 | 93.11 | 93.11 | 1030
Tygart Creek | WV-OLK-14_03 | WV-OLK-14 | WVLK-6 | Tygart Creek | 1031 | 220.0395 | 21.79 | 396.4 | 1031 through 1041
Tygart Creek | WV-OLK-14-L_01 | WV-OLK-14-L | WVLK-6-D | Sugarcamp Run | 1032 | 425.2244 | 41.63 | 41.63 | 1032
Tygart Creek | WV-OLK-14_03 | WV-OLK-14 | WVLK-6 | Tygart Creek | 1033 | 270.7981 | 26.72 | 332.98 | 1033 through 1041
Tygart Creek | WV-OLK-14-P_01 | WV-OLK-14-P | WVLK-6-E | Sycamore Run | 1034 | 336.4457 | 32.98 | 32.98 | 1034
Tygart Creek | WV-OLK-14_03 | WV-OLK-14 | WVLK-6 | Tygart Creek | 1035 | 775.2423 | 76.05 | 273.28 | 1035 through 1041
Tygart Creek | WV-OLK-14-W_01 | WV-OLK-14-W | WVLK-6-G | Buck Run | 1036 | 439.9666 | 42.98 | 42.98 | 1036
Tygart Creek | WV-OLK-14_01 | WV-OLK-14 | WVLK-6 | Tygart Creek | 1037 | 619.69 | 60.64 | 154.25 | 1037 through 1041
Tygart Creek | WV-OLK-14-AE_01 | WV-OLK-14-AE | WVLK-6-I.2 | UNT/Tygart Creek RM 12.99 | 1038 | 20.1433 | 1.97 | 1.97 | 1038
Tygart Creek | WV-OLK-14_01 | WV-OLK-14 | WVLK-6 | Tygart Creek | 1039 | 260.0684 | 25.44 | 91.64 | 1039 through 1041
Tygart Creek | WV-OLK-14-AJ_01 | WV-OLK-14-AJ | WVLK-6-J | Rockcamp Run | 1040 | 345.3023 | 33.59 | 33.59 | 1040
Tygart Creek | WV-OLK-14_01 | WV-OLK-14 | WVLK-6 | Tygart Creek | 1041 | 335.1846 | 32.61 | 32.61 | 1041
Little Kanawha River | WV-OLK_13 | WV-OLK | WVLK | Little Kanawha River | 1042 | 708.3775 | 70.14 | 24063.59 | 1042 through 4157
Stillwell Creek | WV-OLK-19_03 | WV-OLK-19 | WVLK-7 | Stillwell Creek | 1043 | 33.8526 | 3.38 | 388.98 | 1043 through 1052
Stillwell Creek | WV-OLK-19-A_01 | WV-OLK-19-A | WVLK-7-A | Little Stillwell Creek | 1044 | 436.9908 | 43.53 | 43.53 | 1044
Stillwell Creek | WV-OLK-19_03 | WV-OLK-19 | WVLK-7 | Stillwell Creek | 1045 | 189.722 | 18.94 | 342.07 | 1045 through 1052
Stillwell Creek | WV-OLK-19_03 | WV-OLK-19 | WVLK-7 | Stillwell Creek | 1046 | 99.2006 | 9.88 | 323.13 | 1046 through 1052
Stillwell Creek | WV-OLK-19-C_01 | WV-OLK-19-C | WVLK-7-B | Left Fork/Stillwell Creek | 1047 | 748.9444 | 74.3 | 74.3 | 1047
Stillwell Creek | WV-OLK-19_03 | WV-OLK-19 | WVLK-7 | Stillwell Creek | 1048 | 225.9276 | 22.51 | 238.95 | 1048 through 1052
Stillwell Creek | WV-OLK-19_02 | WV-OLK-19 | WVLK-7 | Stillwell Creek | 1049 | 296.5694 | 29.42 | 216.44 | 1049 through 1052
Stillwell Creek | WV-OLK-19_02 | WV-OLK-19 | WVLK-7 | Stillwell Creek | 1050 | 1007.9479 | 99.66 | 187.02 | 1050 through 1052
Stillwell Creek | WV-OLK-19-P_01 | WV-OLK-19-P | WVLK-7-F | North Fork/Stillwell Creek | 1051 | 429.9848 | 42.47 | 42.47 | 1051
Stillwell Creek | WV-OLK-19_01 | WV-OLK-19 | WVLK-7 | Stillwell Creek | 1052 | 455.4942 | 44.89 | 44.89 | 1052
Little Kanawha River | WV-OLK_13 | WV-OLK | WVLK | Little Kanawha River | 1053 | 432.6115 | 42.76 | 23604.47 | 1053 through 4157
Walker Creek | WV-OLK-22_04 | WV-OLK-22 | WVLK-10 | Walker Creek | 1054 | 87.4886 | 8.72 | 503.9 | 1054 through 1061
Walker Creek | WV-OLK-22-A_01 | WV-OLK-22-A | WVLK-10-A | Kites Run | 1055 | 480.9112 | 47.7 | 47.7 | 1055
Walker Creek | WV-OLK-22_04 | WV-OLK-22 | WVLK-10 | Walker Creek | 1056 | 673.9734 | 66.94 | 447.48 | 1056 through 1061
Walker Creek | WV-OLK-22-D_01 | WV-OLK-22-D | WVLK-10-B | Tug Fork | 1057 | 724.5595 | 71.53 | 71.53 | 1057
Walker Creek | WV-OLK-22_03 | WV-OLK-22 | WVLK-10 | Walker Creek | 1058 | 1049.1725 | 103.81 | 309.01 | 1058 through 1061
Walker Creek | WV-OLK-22_02 | WV-OLK-22 | WVLK-10 | Walker Creek | 1059 | 1156.1277 | 113.9 | 205.2 | 1059 through 1061
Walker Creek | WV-OLK-22_(OLK-L4-073) | WV-OLK-22_(OLK-L4-073) | WVLK-10 | Walker Creek (MOUNTWOOD PARK LAKE) | 1060 | 488.6813 | 47.81 | 91.3 | 1060 through 1061
Walker Creek | WV-OLK-22_01 | WV-OLK-22 | WVLK-10 | Walker Creek | 1061 | 444.696 | 43.49 | 43.49 | 1061
Little Kanawha River | WV-OLK_13 | WV-OLK | WVLK | Little Kanawha River | 1062 | 766.4024 | 75.82 | 23057.81 | 1062 through 4157
Slate Creek | WV-OLK-25_03 | WV-OLK-25 | WVLK-11 | Slate Creek | 1063 | 268.4196 | 26.47 | 335.31 | 1063 through 1071
Slate Creek | WV-OLK-25-B_01 | WV-OLK-25-B | WVLK-11-B | Road Run | 1064 | 527.94 | 51.55 | 51.55 | 1064
Slate Creek | WV-OLK-25_03 | WV-OLK-25 | WVLK-11 | Slate Creek | 1065 | 754.7151 | 73.76 | 257.29 | 1065 through 1071
Slate Creek | WV-OLK-25-F_01 | WV-OLK-25-F | WVLK-11-E | Mudlick Run | 1066 | 337.1776 | 32.9 | 32.9 | 1066
Slate Creek | WV-OLK-25_01 | WV-OLK-25 | WVLK-11 | Slate Creek | 1067 | 333.6301 | 32.63 | 150.63 | 1067 through 1071
Slate Creek | WV-OLK-25-H_01 | WV-OLK-25-H | WVLK-11-G | Wolf Run | 1068 | 271.273 | 26.47 | 26.47 | 1068
Slate Creek | WV-OLK-25_01 | WV-OLK-25 | WVLK-11 | Slate Creek | 1069 | 484.1932 | 47.25 | 91.53 | 1069 through 1071
Slate Creek | WV-OLK-25-M_01 | WV-OLK-25-M |  | Left Fork/Slate Creek | 1070 | 312.155 | 30.35 | 30.35 | 1070
Slate Creek | WV-OLK-25-N_01 | WV-OLK-25-N |  | Right Fork/Slate Creek | 1071 | 143.0289 | 13.93 | 13.93 | 1071
Little Kanawha River | WV-OLK_13 | WV-OLK | WVLK | Little Kanawha River | 1072 | 1102.3951 | 108.82 | 22646.68 | 1072 through 4157
Little Kanawha River | WV-OLK_12 | WV-OLK | WVLK | Little Kanawha River | 1073 | 350.1393 | 34.71 | 22537.86 | 1073 through 4157
Little Kanawha River | WV-OLK-34_01 | WV-OLK-34 | WVLK-17 | Lee Creek | 1074 | 735.4504 | 72.49 | 72.49 | 1074
Little Kanawha River | WV-OLK_12 | WV-OLK | WVLK | Little Kanawha River | 1075 | 255.3963 | 25.21 | 22430.66 | 1075 through 4157
Little Kanawha River | WV-OLK-37_01 | WV-OLK-37 | WVLK-19 | Grieves Run | 1076 | 604.497 | 59.5 | 59.5 | 1076
Little Kanawha River | WV-OLK_12 | WV-OLK | WVLK | Little Kanawha River | 1077 | 527.3181 | 51.96 | 22345.95 | 1077 through 4157
Standingstone Creek | WV-OLK-39_03 | WV-OLK-39 | WVLK-21 | Standingstone Creek | 1078 | 161.1145 | 15.84 | 336.67 | 1078 through 1086
Standingstone Creek | WV-OLK-39-B_01 | WV-OLK-39-B | WVLK-21-A | Parish Fork | 1079 | 752.1587 | 73.27 | 73.27 | 1079
Standingstone Creek | WV-OLK-39_03 | WV-OLK-39 | WVLK-21 | Standingstone Creek | 1080 | 258.7317 | 25.5 | 247.56 | 1080 through 1086
Standingstone Creek | WV-OLK-39-D_01 | WV-OLK-39-D | WVLK-21-B | Oil Rock Run | 1081 | 481.9699 | 46.85 | 46.85 | 1081
Standingstone Creek | WV-OLK-39_01 | WV-OLK-39 | WVLK-21 | Standingstone Creek | 1082 | 321.6196 | 31.44 | 175.21 | 1082 through 1086
Standingstone Creek | WV-OLK-39-G_01 | WV-OLK-39-G | WVLK-21-D | Deaver Fork | 1083 | 385.7169 | 37.4 | 37.4 | 1083
Standingstone Creek | WV-OLK-39_01 | WV-OLK-39 | WVLK-21 | Standingstone Creek | 1084 | 677.9254 | 65.81 | 106.37 | 1084 through 1086
Standingstone Creek | WV-OLK-39-K_01 | WV-OLK-39-K | WVLK-21-G | Brushy Fork | 1085 | 288.4633 | 28.04 | 28.04 | 1085
Standingstone Creek | WV-OLK-39_01 | WV-OLK-39 | WVLK-21 | Standingstone Creek | 1086 | 128.6862 | 12.52 | 12.52 | 1086
Little Kanawha River | WV-OLK_12 | WV-OLK | WVLK | Little Kanawha River | 1087 | 365.676 | 35.98 | 21957.32 | 1087 through 4157
Tucker Creek | WV-OLK-43_03 | WV-OLK-43 | WVLK-23 | Tucker Creek | 1088 | 511.2741 | 50.27 | 300.37 | 1088 through 1094
Tucker Creek | WV-OLK-43-C_01 | WV-OLK-43-C | WVLK-23-A | Horse Run | 1089 | 237.0821 | 23.27 | 23.27 | 1089
Tucker Creek | WV-OLK-43_02 | WV-OLK-43 | WVLK-23 | Tucker Creek | 1090 | 579.6409 | 56.79 | 226.83 | 1090 through 1094
Tucker Creek | WV-OLK-43-G_01 | WV-OLK-43-G | WVLK-23-C | Drift Run | 1091 | 134.2596 | 13.09 | 13.09 | 1091
Tucker Creek | WV-OLK-43_02 | WV-OLK-43 | WVLK-23 | Tucker Creek | 1092 | 237.275 | 23.25 | 156.95 | 1092 through 1094
Tucker Creek | WV-OLK-43-H_01 | WV-OLK-43-H | WVLK-23-D | Ballard Run | 1093 | 613.4605 | 59.59 | 59.59 | 1093
Tucker Creek | WV-OLK-43_01 | WV-OLK-43 | WVLK-23 | Tucker Creek | 1094 | 760.8548 | 74.11 | 74.11 | 1094
Little Kanawha River | WV-OLK_12 | WV-OLK | WVLK | Little Kanawha River | 1095 | 171.3453 | 17.01 | 21620.97 | 1095 through 4157
Little Kanawha River | WV-OLK-44_01 | WV-OLK-44 | WVLK-24 | Two Ripple Run | 1096 | 634.3412 | 62.52 | 62.52 | 1096
Little Kanawha River | WV-OLK_12 | WV-OLK | WVLK | Little Kanawha River | 1097 | 332.2064 | 32.73 | 21541.44 | 1097 through 4157
Reedy Creek | WV-OLK-45_06 | WV-OLK-45 | WVLK-25 | Reedy Creek | 1098 | 411.4656 | 41.79 | 2130.11 | 1098 through 1141
Reedy Creek | WV-OLK-45-C_03 | WV-OLK-45-C | WVLK-25-B | Right Reedy Creek | 1099 | 202.4776 | 20.55 | 682.92 | 1099 through 1113
Reedy Creek | WV-OLK-45-C-1_01 | WV-OLK-45-C-1 | WVLK-25-B-1 | Lynncamp Run | 1100 | 788.5754 | 79.23 | 172.73 | 1100 through 1102
Reedy Creek | WV-OLK-45-C-1-D_01 | WV-OLK-45-C-1-D | WVLK-25-B-1-C | Buell Fork | 1101 | 332.9854 | 33.22 | 33.22 | 1101
Reedy Creek | WV-OLK-45-C-1_01 | WV-OLK-45-C-1 | WVLK-25-B-1 | Lynncamp Run | 1102 | 604.2413 | 60.28 | 60.28 | 1102
Reedy Creek | WV-OLK-45-C_03 | WV-OLK-45-C | WVLK-25-B | Right Reedy Creek | 1103 | 604.9252 | 60.91 | 489.64 | 1103 through 1113
Reedy Creek | WV-OLK-45-C-7_01 | WV-OLK-45-C-7 | WVLK-25-B-4 | Thorns Run | 1104 | 475.0685 | 47.51 | 47.51 | 1104
Reedy Creek | WV-OLK-45-C_03 | WV-OLK-45-C | WVLK-25-B | Right Reedy Creek | 1105 | 235.3618 | 23.65 | 381.22 | 1105 through 1113
Reedy Creek | WV-OLK-45-C-9_01 | WV-OLK-45-C-9 | WVLK-25-B-6 | Big Run | 1106 | 421.3711 | 42.29 | 42.29 | 1106
Reedy Creek | WV-OLK-45-C_03 | WV-OLK-45-C | WVLK-25-B | Right Reedy Creek | 1107 | 51.3129 | 5.21 | 315.28 | 1107 through 1113
Reedy Creek | WV-OLK-45-C-10_01 | WV-OLK-45-C-10 | WVLK-25-B-7 | Somerville Fork | 1108 | 968.3355 | 96.61 | 96.61 | 1108
Reedy Creek | WV-OLK-45-C_03 | WV-OLK-45-C | WVLK-25-B | Right Reedy Creek | 1109 | 60.4865 | 6.13 | 213.46 | 1109 through 1113
Reedy Creek | WV-OLK-45-C-11_01 | WV-OLK-45-C-11 | WVLK-25-B-8 | Cranesnest Run | 1110 | 411.9969 | 41.21 | 41.21 | 1110
Reedy Creek | WV-OLK-45-C_03 | WV-OLK-45-C | WVLK-25-B | Right Reedy Creek | 1111 | 174.589 | 17.54 | 166.12 | 1111 through 1113
Reedy Creek | WV-OLK-45-C-13_01 | WV-OLK-45-C-13 | WVLK-25-B-10 | Enoch Fork | 1112 | 816.025 | 81.34 | 81.34 | 1112
Reedy Creek | WV-OLK-45-C-14_01 | WV-OLK-45-C-14 | WVLK-25-B-9 | Fulls Fork | 1113 | 674.4547 | 67.24 | 67.24 | 1113
Reedy Creek | WV-OLK-45_05 | WV-OLK-45 | WVLK-25 | Reedy Creek | 1114 | 1125.3931 | 113.31 | 1405.4 | 1114 through 1141
Reedy Creek | WV-OLK-45-K_01 | WV-OLK-45-K | WVLK-25-G | Two Run | 1115 | 170.9626 | 17.07 | 17.07 | 1115
Reedy Creek | WV-OLK-45_05 | WV-OLK-45 | WVLK-25 | Reedy Creek | 1116 | 920.6471 | 92.51 | 1275.02 | 1116 through 1141
Reedy Creek | WV-OLK-45-Q_01 | WV-OLK-45-Q | WVLK-25-L | Conrad Run | 1117 | 425.2426 | 42.65 | 42.65 | 1117
Reedy Creek | WV-OLK-45_05 | WV-OLK-45 | WVLK-25 | Reedy Creek | 1118 | 324.2227 | 32.53 | 1139.86 | 1118 through 1141
Reedy Creek | WV-OLK-45-S_01 | WV-OLK-45-S | WVLK-25-N | Stutler Run | 1119 | 262.7296 | 26.22 | 26.22 | 1119
Reedy Creek | WV-OLK-45_05 | WV-OLK-45 | WVLK-25 | Reedy Creek | 1120 | 229.6964 | 23.17 | 1081.11 | 1120 through 1141
Reedy Creek | WV-OLK-45-U_01 | WV-OLK-45-U | WVLK-25-O | Cain Run | 1121 | 404.4788 | 40.58 | 40.58 | 1121
Reedy Creek | WV-OLK-45_05 | WV-OLK-45 | WVLK-25 | Reedy Creek | 1122 | 288.6656 | 29 | 1017.36 | 1122 through 1141
Reedy Creek | WV-OLK-45-X_05 | WV-OLK-45-X | WVLK-25-S | Left Fork/Reedy Creek | 1123 | 6.8759 | 0.7 | 802.79 | 1123 through 1138
Reedy Creek | WV-OLK-45-X-1_02 | WV-OLK-45-X-1 | WVLK-25-R | Middle Fork/Reedy Creek | 1124 | 446.7996 | 44.88 | 302.25 | 1124 through 1127
Reedy Creek | WV-OLK-45-X-1-C_01 | WV-OLK-45-X-1-C | WVLK-25-R-2 | Johnson Run | 1125 | 110.017 | 10.99 | 10.99 | 1125
Reedy Creek | WV-OLK-45-X-1_02 | WV-OLK-45-X-1 | WVLK-25-R | Middle Fork/Reedy Creek | 1126 | 1049.6954 | 105.34 | 246.38 | 1126 through 1127
Reedy Creek | WV-OLK-45-X-1_01 | WV-OLK-45-X-1 | WVLK-25-R | Middle Fork/Reedy Creek | 1127 | 1416.9724 | 141.04 | 141.04 | 1127
Reedy Creek | WV-OLK-45-X_04 | WV-OLK-45-X | WVLK-25-S | Left Fork/Reedy Creek | 1128 | 1052.8453 | 105.71 | 499.84 | 1128 through 1138
Reedy Creek | WV-OLK-45-X-9_01 | WV-OLK-45-X-9 | WVLK-25-S-5 | Rush Run | 1129 | 242.786 | 24.21 | 24.21 | 1129
Reedy Creek | WV-OLK-45-X_03 | WV-OLK-45-X | WVLK-25-S | Left Fork/Reedy Creek | 1130 | 0.49092 | 0.05 | 369.92 | 1130 through 1138
Reedy Creek | WV-OLK-45-X-10_01 | WV-OLK-45-X-10 | WVLK-25-S-6 | Bear Run | 1131 | 480.0945 | 47.81 | 47.81 | 1131
Reedy Creek | WV-OLK-45-X_03 | WV-OLK-45-X | WVLK-25-S | Left Fork/Reedy Creek | 1132 | 389.0499 | 39.07 | 322.06 | 1132 through 1138
Reedy Creek | WV-OLK-45-X-15_01 | WV-OLK-45-X-15 | WVLK-25-S-8 | Colt Run | 1133 | 316.5067 | 31.48 | 31.48 | 1133
Reedy Creek | WV-OLK-45-X_03 | WV-OLK-45-X | WVLK-25-S | Left Fork/Reedy Creek | 1134 | 189.5764 | 19.02 | 251.51 | 1134 through 1138
Reedy Creek | WV-OLK-45-X-18_01 | WV-OLK-45-X-18 | WVLK-25-S-11 | Tucker Run | 1135 | 214.3557 | 21.34 | 21.34 | 1135
Reedy Creek | WV-OLK-45-X_02 | WV-OLK-45-X | WVLK-25-S | Left Fork/Reedy Creek | 1136 | 528.7316 | 53.06 | 211.15 | 1136 through 1138
Reedy Creek | WV-OLK-45-X-24_01 | WV-OLK-45-X-24 | WVLK-25-S-13 | Stover Fork | 1137 | 529.3723 | 52.58 | 52.58 | 1137
Reedy Creek | WV-OLK-45-X_01 | WV-OLK-45-X | WVLK-25-S | Left Fork/Reedy Creek | 1138 | 1064.7329 | 105.51 | 105.51 | 1138
Reedy Creek | WV-OLK-45-Y_02 | WV-OLK-45-Y | WVLK-25-Q | Right Fork/Reedy Creek | 1139 | 219.5876 | 22.11 | 185.57 | 1139 through 1141
Reedy Creek | WV-OLK-45-Y-2_01 | WV-OLK-45-Y-2 | WVLK-25-Q-1 | Seaman Fork | 1140 | 751.0393 | 74.91 | 74.91 | 1140
Reedy Creek | WV-OLK-45-Y_01 | WV-OLK-45-Y | WVLK-25-Q | Right Fork/Reedy Creek | 1141 | 888.2845 | 88.55 | 88.55 | 1141
Little Kanawha River | WV-OLK_12 | WV-OLK | WVLK | Little Kanawha River | 1142 | 978.2121 | 96.13 | 19378.6 | 1142 through 4157
Little Kanawha River | WV-OLK-49_01 | WV-OLK-49 | WVLK-28 | Chestnut Run | 1143 | 347.4623 | 33.91 | 33.91 | 1143
Little Kanawha River | WV-OLK_12 | WV-OLK | WVLK | Little Kanawha River | 1144 | 403.3776 | 39.77 | 19248.56 | 1144 through 4157
Little Kanawha River | WV-OLK-52_01 | WV-OLK-52 | WVLK-29.5 | Burning Springs Run | 1145 | 427.8578 | 41.84 | 41.84 | 1145
Little Kanawha River | WV-OLK_12 | WV-OLK | WVLK | Little Kanawha River | 1146 | 720.7481 | 71.11 | 19166.95 | 1146 through 4157
Spring Creek | WV-OLK-55_05 | WV-OLK-55 | WVLK-31 | Spring Creek | 1147 | 149.6328 | 14.94 | 1433.19 | 1147 through 1183
Spring Creek | WV-OLK-55-A_01 | WV-OLK-55-A | WVLK-31-A | Bear Run | 1148 | 170.9227 | 17.05 | 17.05 | 1148
Spring Creek | WV-OLK-55_05 | WV-OLK-55 | WVLK-31 | Spring Creek | 1149 | 779.9272 | 77.76 | 1401.2 | 1149 through 1183
Spring Creek | WV-OLK-55-F_01 | WV-OLK-55-F | WVLK-31-F | Horse Run | 1150 | 191.4498 | 19.11 | 19.11 | 1150
Spring Creek | WV-OLK-55_05 | WV-OLK-55 | WVLK-31 | Spring Creek | 1151 | 366.6345 | 36.43 | 1304.33 | 1151 through 1183
Spring Creek | WV-OLK-55-H_01 | WV-OLK-55-H | WVLK-31-H | Beaverdam Run | 1152 | 376.0957 | 37.3 | 37.3 | 1152
Spring Creek | WV-OLK-55_05 | WV-OLK-55 | WVLK-31 | Spring Creek | 1153 | 786.1379 | 78.47 | 1230.6 | 1153 through 1183
Spring Creek | WV-OLK-55-N_01 | WV-OLK-55-N | WVLK-31-M | Bear Run | 1154 | 404.6616 | 40.22 | 40.22 | 1154
Spring Creek | WV-OLK-55_05 | WV-OLK-55 | WVLK-31 | Spring Creek | 1155 | 409.8515 | 40.84 | 1111.91 | 1155 through 1183
Spring Creek | WV-OLK-55-R_01 | WV-OLK-55-R | WVLK-31-O | Little Spring Creek | 1156 | 292.3778 | 29.1 | 173.45 | 1156 through 1160
Spring Creek | WV-OLK-55-R-2_01 | WV-OLK-55-R-2 | WVLK-31-O-2 | Left Fork/Little Spring Creek | 1157 | 231.3354 | 22.88 | 22.88 | 1157
Spring Creek | WV-OLK-55-R_01 | WV-OLK-55-R | WVLK-31-O | Little Spring Creek | 1158 | 588.1145 | 58.28 | 121.47 | 1158 through 1160
Spring Creek | WV-OLK-55-R-8_01 | WV-OLK-55-R-8 | WVLK-31-O-6 | Right Fork/Little Spring Creek | 1159 | 276.248 | 27.24 | 27.24 | 1159
Spring Creek | WV-OLK-55-R_01 | WV-OLK-55-R | WVLK-31-O | Little Spring Creek | 1160 | 364.6504 | 35.95 | 35.95 | 1160
Spring Creek | WV-OLK-55_04 | WV-OLK-55 | WVLK-31 | Spring Creek | 1161 | 343.206 | 34.25 | 897.62 | 1161 through 1183
Spring Creek | WV-OLK-55-U_01 | WV-OLK-55-U | WVLK-31-R | Island Run | 1162 | 362.9987 | 36.04 | 36.04 | 1162
Spring Creek | WV-OLK-55_04 | WV-OLK-55 | WVLK-31 | Spring Creek | 1163 | 960.4894 | 95.51 | 827.33 | 1163 through 1183
Spring Creek | WV-OLK-55-AC_01 | WV-OLK-55-AC | WVLK-31-W | Nancy Run | 1164 | 248.4986 | 24.71 | 24.71 | 1164
Spring Creek | WV-OLK-55_04 | WV-OLK-55 | WVLK-31 | Spring Creek | 1165 | 154.2789 | 15.42 | 707.11 | 1165 through 1183
Spring Creek | WV-OLK-55-AF_01 | WV-OLK-55-AF | WVLK-31-X | Tanner Run | 1166 | 39.0526 | 3.9 | 60.15 | 1166 through 1170
Spring Creek | WV-OLK-55-AF-1_(OLK-L2-080) | WV-OLK-55-AF-1_(OLK-L2-080) | WVLK-31-X-1 | Miletree Run (MILETREE LAKE) | 1167 | 109.0945 | 10.8 | 10.8 | 1167
Spring Creek | WV-OLK-55-AF_01 | WV-OLK-55-AF | WVLK-31-X | Tanner Run | 1168 | 66.4339 | 6.6 | 45.45 | 1168 through 1170
Spring Creek | WV-OLK-55-AF-2_01 | WV-OLK-55-AF-2 | WVLK-31-X-2 | Scaffold Run | 1169 | 161.3225 | 15.9 | 15.9 | 1169
Spring Creek | WV-OLK-55-AF_01 | WV-OLK-55-AF | WVLK-31-X | Tanner Run | 1170 | 232.7126 | 22.95 | 22.95 | 1170
Spring Creek | WV-OLK-55_04 | WV-OLK-55 | WVLK-31 | Spring Creek | 1171 | 12.0747 | 1.21 | 631.54 | 1171 through 1183
Spring Creek | WV-OLK-55-AG_01 | WV-OLK-55-AG | WVLK-31-Y | Goff Run | 1172 | 348.1447 | 34.5 | 34.5 | 1172
Spring Creek | WV-OLK-55_04 | WV-OLK-55 | WVLK-31 | Spring Creek | 1173 | 134.071 | 13.34 | 595.83 | 1173 through 1183
Spring Creek | WV-OLK-55-AI_03 | WV-OLK-55-AI | WVLK-31-Z | Left Fork/Spring Creek | 1174 | 190.0068 | 18.91 | 299.07 | 1174 through 1178
Spring Creek | WV-OLK-55-AI-2_01 | WV-OLK-55-AI-2 | WVLK-31-Z-1 | Charles Fork | 1175 | 697.3997 | 68.74 | 68.74 | 1175
Spring Creek | WV-OLK-55-AI_02 | WV-OLK-55-AI | WVLK-31-Z | Left Fork/Spring Creek | 1176 | 277.2649 | 27.48 | 211.42 | 1176 through 1178
Spring Creek | WV-OLK-55-AI-5_01 | WV-OLK-55-AI-5 | WVLK-31-Z-3 | Vandale Fork | 1177 | 882.6056 | 87.05 | 87.05 | 1177
Spring Creek | WV-OLK-55-AI_01 | WV-OLK-55-AI | WVLK-31-Z | Left Fork/Spring Creek | 1178 | 980.7076 | 96.89 | 96.89 | 1178
Spring Creek | WV-OLK-55-AJ_02 | WV-OLK-55-AJ | WVLK-31-AA | Right Fork/Spring Creek | 1179 | 93.9911 | 9.35 | 283.42 | 1179 through 1183
Spring Creek | WV-OLK-55-AJ-2_01 | WV-OLK-55-AJ-2 | WVLK-31-AA-1 | Lick Fork | 1180 | 1136.9561 | 112.21 | 112.21 | 1180
Spring Creek | WV-OLK-55-AJ_02 | WV-OLK-55-AJ | WVLK-31-AA | Right Fork/Spring Creek | 1181 | 566.9047 | 56.01 | 161.86 | 1181 through 1183
Spring Creek | WV-OLK-55-AJ-7_01 | WV-OLK-55-AJ-7 | WVLK-31-AA-3 | Missouri Fork | 1182 | 363.9042 | 35.88 | 35.88 | 1182
Spring Creek | WV-OLK-55-AJ_01 | WV-OLK-55-AJ | WVLK-31-AA | Right Fork/Spring Creek | 1183 | 709.8181 | 69.97 | 69.97 | 1183
Little Kanawha River | WV-OLK_12 | WV-OLK | WVLK | Little Kanawha River | 1184 | 903.5873 | 88.73 | 17662.65 | 1184 through 4157
West Fork/Little Kanawha River | WV-OLK-59_07 | WV-OLK-59 | WVLKW | West Fork/Little Kanawha River | 2001 | 20.6795 | 3.9 | 3940.17 | 2001 through 2081
West Fork/Little Kanawha River | WV-OLK-59-A_01 | WV-OLK-59-A | WVLKW-1 | Little Creek | 2002 | 508.048 | 95.15 | 95.15 | 2002
West Fork/Little Kanawha River | WV-OLK-59_07 | WV-OLK-59 | WVLKW | West Fork/Little Kanawha River | 2003 | 359.8492 | 67.67 | 3841.12 | 2003 through 2081
West Fork/Little Kanawha River | WV-OLK-59-G_01 | WV-OLK-59-G | WVLKW-5 | Rockcamp Run | 2004 | 133.2396 | 24.95 | 24.95 | 2004
West Fork/Little Kanawha River | WV-OLK-59_07 | WV-OLK-59 | WVLKW | West Fork/Little Kanawha River | 2005 | 278.0201 | 52.28 | 3748.5 | 2005 through 2081
West Fork/Little Kanawha River | WV-OLK-59-J_01 | WV-OLK-59-J | WVLKW-8 | Barnes Run | 2006 | 292.6232 | 54.8 | 54.8 | 2006
West Fork/Little Kanawha River | WV-OLK-59_07 | WV-OLK-59 | WVLKW | West Fork/Little Kanawha River | 2007 | 251.96 | 47.27 | 3641.42 | 2007 through 2081
West Fork/Little Kanawha River | WV-OLK-59-O_01 | WV-OLK-59-O | WVLKW-10 | Rowles Run | 2008 | 240.8143 | 45.09 | 125.3 | 2008 through 2010
West Fork/Little Kanawha River | WV-OLK-59-O-3_01 | WV-OLK-59-O-3 | WVLKW-10-B | Hardman Fork | 2009 | 147.553 | 27.42 | 27.42 | 2009
West Fork/Little Kanawha River | WV-OLK-59-O_01 | WV-OLK-59-O | WVLKW-10 | Rowles Run | 2010 | 284.5255 | 52.79 | 52.79 | 2010
West Fork/Little Kanawha River | WV-OLK-59_07 | WV-OLK-59 | WVLKW | West Fork/Little Kanawha River | 2011 | 327.31 | 61.71 | 3468.85 | 2011 through 2081
West Fork/Little Kanawha River | WV-OLK-59-S_01 | WV-OLK-59-S | WVLKW-14 | Triplett Run | 2012 | 26.0266 | 4.91 | 113.29 | 2012 through 2014
West Fork/Little Kanawha River | WV-OLK-59-S-2_01 | WV-OLK-59-S-2 | WVLKW-14-A | Right Fork/Triplett Run | 2013 | 234.5472 | 43.96 | 43.96 | 2013
West Fork/Little Kanawha River | WV-OLK-59-S_01 | WV-OLK-59-S | WVLKW-14 | Triplett Run | 2014 | 343.7645 | 64.42 | 64.42 | 2014
West Fork/Little Kanawha River | WV-OLK-59_07 | WV-OLK-59 | WVLKW | West Fork/Little Kanawha River | 2015 | 105.8898 | 19.98 | 3293.85 | 2015 through 2081
West Fork/Little Kanawha River | WV-OLK-59-W_05 | WV-OLK-59-W | WVLKW-15 | Henry Fork | 2016 | 630.4234 | 118.14 | 1454.31 | 2016 through 2043
West Fork/Little Kanawha River | WV-OLK-59-W-8_01 | WV-OLK-59-W-8 | WVLKW-15-F | Laurel Run | 2017 | 652.1367 | 121.4 | 121.4 | 2017
West Fork/Little Kanawha River | WV-OLK-59-W_05 | WV-OLK-59-W | WVLKW-15 | Henry Fork | 2018 | 19.9261 | 3.76 | 1214.77 | 2018 through 2043
West Fork/Little Kanawha River | WV-OLK-59-W-9_01 | WV-OLK-59-W-9 | WVLKW-15-G | Leatherbark Creek | 2019 | 242.4456 | 45.04 | 45.04 | 2019
West Fork/Little Kanawha River | WV-OLK-59-W_05 | WV-OLK-59-W | WVLKW-15 | Henry Fork | 2020 | 57.4072 | 10.78 | 1165.97 | 2020 through 2043
West Fork/Little Kanawha River | WV-OLK-59-W-11_01 | WV-OLK-59-W-11 | WVLKW-15-H | Island Run | 2021 | 278.6182 | 51.75 | 51.75 | 2021
West Fork/Little Kanawha River | WV-OLK-59-W_05 | WV-OLK-59-W | WVLKW-15 | Henry Fork | 2022 | 65.7727 | 12.34 | 1103.44 | 2022 through 2043
West Fork/Little Kanawha River | WV-OLK-59-W-12_03 | WV-OLK-59-W-12 | WVLKW-15-I | Beech Fork | 2023 | 253.1084 | 47.1 | 395.36 | 2023 through 2029
West Fork/Little Kanawha River | WV-OLK-59-W-12-F_01 | WV-OLK-59-W-12-F | WVLKW-15-I-3 | Road Run | 2024 | 128.4353 | 23.85 | 23.85 | 2024
West Fork/Little Kanawha River | WV-OLK-59-W-12_03 | WV-OLK-59-W-12 | WVLKW-15-I | Beech Fork | 2025 | 558.2879 | 103.7 | 324.41 | 2025 through 2029
West Fork/Little Kanawha River | WV-OLK-59-W-12-Q_01 | WV-OLK-59-W-12-Q | WVLKW-15-I-7 | Fink Run | 2026 | 116.1884 | 21.54 | 21.54 | 2026
West Fork/Little Kanawha River | WV-OLK-59-W-12_02 | WV-OLK-59-W-12 | WVLKW-15-I | Beech Fork | 2027 | 320.0099 | 59.41 | 199.17 | 2027 through 2029
West Fork/Little Kanawha River | WV-OLK-59-W-12-T_01 | WV-OLK-59-W-12-T | WVLKW-15-I-9 | Sang Run | 2028 | 98.8049 | 18.29 | 18.29 | 2028
West Fork/Little Kanawha River | WV-OLK-59-W-12_01 | WV-OLK-59-W-12 | WVLKW-15-I | Beech Fork | 2029 | 658.7216 | 121.47 | 121.47 | 2029
West Fork/Little Kanawha River | WV-OLK-59-W_04 | WV-OLK-59-W | WVLKW-15 | Henry Fork | 2030 | 360.9162 | 67.14 | 695.74 | 2030 through 2043
West Fork/Little Kanawha River | WV-OLK-59-W-15_01 | WV-OLK-59-W-15 | WVLKW-15-L | Clover Run | 2031 | 329.3285 | 61.14 | 91.17 | 2031 through 2033
West Fork/Little Kanawha River | WV-OLK-59-W-15-H_01 | WV-OLK-59-W-15-H | WVLKW-15-L-3 | Chambers Fork | 2032 | 128.2976 | 23.83 | 23.83 | 2032
West Fork/Little Kanawha River | WV-OLK-59-W-15_01 | WV-OLK-59-W-15 | WVLKW-15-L | Clover Run | 2033 | 33.4335 | 6.2 | 6.2 | 2033
West Fork/Little Kanawha River | WV-OLK-59-W_04 | WV-OLK-59-W | WVLKW-15 | Henry Fork | 2034 | 68.4246 | 12.74 | 537.43 | 2034 through 2043
West Fork/Little Kanawha River | WV-OLK-59-W-17_01 | WV-OLK-59-W-17 | WVLKW-15-M | Rush Run | 2035 | 249.6626 | 46.45 | 102.47 | 2035 through 2036
West Fork/Little Kanawha River | WV-OLK-59-W-17_01 | WV-OLK-59-W-17 | WVLKW-15-M | Rush Run | 2036 | 301.8277 | 56.02 | 56.02 | 2036
West Fork/Little Kanawha River | WV-OLK-59-W_03 | WV-OLK-59-W | WVLKW-15 | Henry Fork | 2037 | 246.5094 | 45.86 | 422.22 | 2037 through 2043
West Fork/Little Kanawha River | WV-OLK-59-W-22_01 | WV-OLK-59-W-22 | WVLKW-15-O | Hayes Run | 2038 | 275.6323 | 51.17 | 51.17 | 2038
West Fork/Little Kanawha River | WV-OLK-59-W_03 | WV-OLK-59-W | WVLKW-15 | Henry Fork | 2039 | 312.497 | 58.09 | 325.19 | 2039 through 2043
West Fork/Little Kanawha River | WV-OLK-59-W-26_01 | WV-OLK-59-W-26 | WVLKW-15-R | Canoe Run | 2040 | 501.7927 | 93.11 | 93.11 | 2040
West Fork/Little Kanawha River | WV-OLK-59-W_02 | WV-OLK-59-W | WVLKW-15 | Henry Fork | 2041 | 222.3902 | 41.28 | 173.99 | 2041 through 2043
West Fork/Little Kanawha River | WV-OLK-59-W-29_01 | WV-OLK-59-W-29 | WVLKW-15-T | Sycamore Fork | 2042 | 361.0438 | 66.89 | 66.89 | 2042
West Fork/Little Kanawha River | WV-OLK-59-W_01 | WV-OLK-59-W | WVLKW-15 | Henry Fork | 2043 | 355.5494 | 65.82 | 65.82 | 2043
West Fork/Little Kanawha River | WV-OLK-59_06 | WV-OLK-59 | WVLKW | West Fork/Little Kanawha River | 2044 | 114.5303 | 19.58 | 1819.56 | 2044 through 2081
West Fork/Little Kanawha River | WV-OLK-59-Z_01 | WV-OLK-59-Z | WVLKW-16 | Barnes Run | 2045 | 76.8134 | 13.15 | 126.28 | 2045 through 2047
West Fork/Little Kanawha River | WV-OLK-59-Z-2_01 | WV-OLK-59-Z-2 | WVLKW-16-A | Left Fork/Barnes Run | 2046 | 207.6779 | 35.57 | 35.57 | 2046
West Fork/Little Kanawha River | WV-OLK-59-Z_01 | WV-OLK-59-Z | WVLKW-16 | Barnes Run | 2047 | 454.5875 | 77.56 | 77.56 | 2047
West Fork/Little Kanawha River | WV-OLK-59_06 | WV-OLK-59 | WVLKW | West Fork/Little Kanawha River | 2048 | 229.7635 | 39.32 | 1673.7 | 2048 through 2081
West Fork/Little Kanawha River | WV-OLK-59-AF_01 | WV-OLK-59-AF | WVLKW-17 | Jesse Run | 2049 | 219.3552 | 37.53 | 37.53 | 2049
West Fork/Little Kanawha River | WV-OLK-59_06 | WV-OLK-59 | WVLKW | West Fork/Little Kanawha River | 2050 | 314.6495 | 53.91 | 1596.85 | 2050 through 2081
West Fork/Little Kanawha River | WV-OLK-59-AL_01 | WV-OLK-59-AL | WVLKW-21 | Daniels Run | 2051 | 37.6804 | 6.44 | 72.88 | 2051 through 2053
West Fork/Little Kanawha River | WV-OLK-59-AL-1_01 | WV-OLK-59-AL-1 | WVLKW-21-A | Right Fork/Daniels Run | 2052 | 155.8686 | 26.63 | 26.63 | 2052
West Fork/Little Kanawha River | WV-OLK-59-AL-2_01 | WV-OLK-59-AL-2 | WVLKW-21-B | Left Fork/Daniels Run | 2053 | 233.042 | 39.81 | 39.81 | 2053
West Fork/Little Kanawha River | WV-OLK-59_05 | WV-OLK-59 | WVLKW | West Fork/Little Kanawha River | 2054 | 347.0147 | 59.44 | 1470.06 | 2054 through 2081
West Fork/Little Kanawha River | WV-OLK-59-AS_01 | WV-OLK-59-AS | WVLKW-23.5 | Mushroom Run | 2055 | 92.001 | 15.75 | 15.75 | 2055
West Fork/Little Kanawha River | WV-OLK-59_05 | WV-OLK-59 | WVLKW | West Fork/Little Kanawha River | 2056 | 307.5308 | 52.64 | 1394.87 | 2056 through 2081
West Fork/Little Kanawha River | WV-OLK-59-AX_01 | WV-OLK-59-AX | WVLKW-27 | Millstone Creek | 2057 | 346.8862 | 59.14 | 59.14 | 2057
West Fork/Little Kanawha River | WV-OLK-59_05 | WV-OLK-59 | WVLKW | West Fork/Little Kanawha River | 2058 | 131.0706 | 22.41 | 1283.09 | 2058 through 2081
West Fork/Little Kanawha River | WV-OLK-59-BB_01 | WV-OLK-59-BB | WVLKW-28 | Crummis Creek | 2059 | 52.1735 | 8.94 | 108.31 | 2059 through 2061
West Fork/Little Kanawha River | WV-OLK-59-BB-2_01 | WV-OLK-59-BB-2 | WVLKW-28-A | Right Fork/Crummis Creek | 2060 | 285.5998 | 48.67 | 48.67 | 2060
West Fork/Little Kanawha River | WV-OLK-59-BB_01 | WV-OLK-59-BB | WVLKW-28 | Crummis Creek | 2061 | 297.442 | 50.7 | 50.7 | 2061
West Fork/Little Kanawha River | WV-OLK-59_05 | WV-OLK-59 | WVLKW | West Fork/Little Kanawha River | 2062 | 392.9547 | 67.13 | 1152.37 | 2062 through 2081
West Fork/Little Kanawha River | WV-OLK-59-BH_03 | WV-OLK-59-BH | WVLKW-31 | Left Fork/West Fork/Little Kanawha River | 2063 | 299.5323 | 51.08 | 460.43 | 2063 through 2070
West Fork/Little Kanawha River | WV-OLK-59-BH-5_01 | WV-OLK-59-BH-5 | WVLKW-31-C | Bear Run | 2064 | 159.1084 | 27.04 | 27.04 | 2064
West Fork/Little Kanawha River | WV-OLK-59-BH_03 | WV-OLK-59-BH | WVLKW-31 | Left Fork/West Fork/Little Kanawha River | 2065 | 422.3015 | 71.94 | 382.31 | 2065 through 2070
West Fork/Little Kanawha River | WV-OLK-59-BH-11_01 | WV-OLK-59-BH-11 | WVLKW-31-E | Frozen Run | 2066 | 221.0523 | 37.5 | 37.5 | 2066
West Fork/Little Kanawha River | WV-OLK-59-BH_03 | WV-OLK-59-BH | WVLKW-31 | Left Fork/West Fork/Little Kanawha River | 2067 | 356.568 | 60.44 | 272.87 | 2067 through 2070
West Fork/Little Kanawha River | WV-OLK-59-BH-14_01 | WV-OLK-59-BH-14 | WVLKW-31-G | Nicut Run | 2068 | 341.086 | 57.69 | 57.69 | 2068
West Fork/Little Kanawha River | WV-OLK-59-BH_01 | WV-OLK-59-BH | WVLKW-31 | Left Fork/West Fork/Little Kanawha River | 2069 | 550.9586 | 93.1 | 154.74 | 2069 through 2070
West Fork/Little Kanawha River | WV-OLK-59-BH_01 | WV-OLK-59-BH | WVLKW-31 | Left Fork/West Fork/Little Kanawha River | 2070 | 366.6246 | 61.64 | 61.64 | 2070
West Fork/Little Kanawha River | WV-OLK-59_04 | WV-OLK-59 | WVLKW | West Fork/Little Kanawha River | 2071 | 504.0625 | 85.96 | 624.81 | 2071 through 2081
West Fork/Little Kanawha River | WV-OLK-59-BO_01 | WV-OLK-59-BO | WVLKW-35 | Meadow Run | 2072 | 89.8052 | 15.33 | 15.33 | 2072
West Fork/Little Kanawha River | WV-OLK-59_04 | WV-OLK-59 | WVLKW | West Fork/Little Kanawha River | 2073 | 337.093 | 57.45 | 523.52 | 2073 through 2081
West Fork/Little Kanawha River | WV-OLK-59-BS_01 | WV-OLK-59-BS | WVLKW-38 | Big White Oak Run | 2074 | 539.032 | 91.76 | 91.76 | 2074
West Fork/Little Kanawha River | WV-OLK-59_02 | WV-OLK-59 | WVLKW | West Fork/Little Kanawha River | 2075 | 9.754 | 1.67 | 374.31 | 2075 through 2081
West Fork/Little Kanawha River | WV-OLK-59-BT_01 | WV-OLK-59-BT | WVLKW-39 | Walnut Fork | 2076 | 456.2517 | 77.26 | 77.26 | 2076
West Fork/Little Kanawha River | WV-OLK-59_02 | WV-OLK-59 | WVLKW | West Fork/Little Kanawha River | 2077 | 43.9803 | 7.51 | 295.38 | 2077 through 2081
West Fork/Little Kanawha River | WV-OLK-59-BU_01 | WV-OLK-59-BU | WVLKW-40 | Walker Creek | 2078 | 569.198 | 96.39 | 96.39 | 2078
West Fork/Little Kanawha River | WV-OLK-59_02 | WV-OLK-59 | WVLKW | West Fork/Little Kanawha River | 2079 | 156.4975 | 26.66 | 191.48 | 2079 through 2081
West Fork/Little Kanawha River | WV-OLK-59-BW_01 | WV-OLK-59-BW | WVLKW-41 | Stinson Creek | 2080 | 505.3463 | 85.48 | 85.48 | 2080
West Fork/Little Kanawha River | WV-OLK-59_01 | WV-OLK-59 | WVLKW | West Fork/Little Kanawha River | 2081 | 468.7931 | 79.34 | 79.34 | 2081
Little Kanawha River | WV-OLK_11 | WV-OLK | WVLK | Little Kanawha River | 2082 | 374.9756 | 61.22 | 13633.75 | 2082 through 4157
Little Kanawha River | WV-OLK-65_01 | WV-OLK-65 | WVLK-36 | Two Run | 2083 | 324.7985 | 52.66 | 52.66 | 2083
Little Kanawha River | WV-OLK_11 | WV-OLK | WVLK | Little Kanawha River | 2084 | 10.3142 | 1.7 | 13519.87 | 2084 through 4157
Little Kanawha River | WV-OLK-66_01 | WV-OLK-66 | WVLK-37 | Rock Run | 2085 | 437.1648 | 70.9 | 70.9 | 2085
Little Kanawha River | WV-OLK_11 | WV-OLK | WVLK | Little Kanawha River | 2086 | 309.3871 | 50.5 | 13447.27 | 2086 through 4157
Straight Creek | WV-OLK-69_02 | WV-OLK-69 | WVLK-39 | Straight Creek | 2087 | 445.9874 | 72.8 | 183.82 | 2087 through 2089
Straight Creek | WV-OLK-69-J_01 | WV-OLK-69-J | WVLK-39-A | Left Fork/Straight Creek | 2088 | 248.9635 | 40.3 | 40.3 | 2088
Straight Creek | WV-OLK-69_01 | WV-OLK-69 | WVLK-39 | Straight Creek | 2089 | 436.7779 | 70.72 | 70.72 | 2089
Little Kanawha River | WV-OLK_11 | WV-OLK | WVLK | Little Kanawha River | 2090 | 191.7269 | 31.54 | 13212.95 | 2090 through 4157
Leading Creek | WV-OLK-72_02 | WV-OLK-72 | WVLK-40 | Leading Creek | 2091 | 205.6273 | 33.34 | 274.07 | 2091 through 2096
Leading Creek | WV-OLK-72-E_01 | WV-OLK-72-E | WVLK-40-B | Bell Run | 2092 | 147.9873 | 23.96 | 23.96 | 2092
Leading Creek | WV-OLK-72_02 | WV-OLK-72 | WVLK-40 | Leading Creek | 2093 | 314.785 | 50.93 | 216.77 | 2093 through 2096
Leading Creek | WV-OLK-72_02 | WV-OLK-72 | WVLK-40 | Leading Creek | 2094 | 311.5587 | 50.43 | 165.84 | 2094 through 2096
Leading Creek | WV-OLK-72-M_01 | WV-OLK-72-M | WVLK-40-F | Cole Run | 2095 | 341.4166 | 55.16 | 55.16 | 2095
Leading Creek | WV-OLK-72_01 | WV-OLK-72 | WVLK-40 | Leading Creek | 2096 | 372.1076 | 60.25 | 60.25 | 2096
Little Kanawha River | WV-OLK_11 | WV-OLK | WVLK | Little Kanawha River | 2097 | 394.015 | 64.69 | 12907.34 | 2097 through 4157
Annamoriah Run | WV-OLK-76_01 | WV-OLK-76 | WVLK-42 | Annamoriah Run | 2098 | 548.7324 | 88.76 | 88.76 | 2098
Little Kanawha River | WV-OLK_11 | WV-OLK | WVLK | Little Kanawha River | 2099 | 451.7123 | 73.43 | 12753.89 | 2099 through 4157
Yellow Creek | WV-OLK-79_02 | WV-OLK-79 | WVLK-45 | Yellow Creek | 2100 | 757.2731 | 122.78 | 246.21 | 2100 through 2105
Yellow Creek | WV-OLK-79_01 | WV-OLK-79 | WVLK-45 | Yellow Creek | 2101 | 227.5892 | 36.89 | 123.43 | 2101 through 2105
Yellow Creek | WV-OLK-79-S_01 | WV-OLK-79-S | WVLK-45-L | Back Fork | 2102 | 57.5607 | 9.31 | 45.81 | 2102 through 2104
Yellow Creek | WV-OLK-79-S-3_01 | WV-OLK-79-S-3 | WVLK-45-L-3 | UNT/Back Fork RM 0.71 | 2103 | 37.2291 | 6.02 | 6.02 | 2103
Yellow Creek | WV-OLK-79-S_01 | WV-OLK-79-S | WVLK-45-L | Back Fork | 2104 | 190.1913 | 30.48 | 30.48 | 2104
Yellow Creek | WV-OLK-79_01 | WV-OLK-79 | WVLK-45 | Yellow Creek | 2105 | 252.3711 | 40.73 | 40.73 | 2105
Little Kanawha River | WV-OLK_11 | WV-OLK | WVLK | Little Kanawha River | 2106 | 110.2031 | 18.03 | 12434.25 | 2106 through 4157
Little Kanawha River | WV-OLK-81_01 | WV-OLK-81 | WVLK-46 | Big Root Run | 2107 | 469.8116 | 76.07 | 76.07 | 2107
Little Kanawha River | WV-OLK_11 | WV-OLK | WVLK | Little Kanawha River | 2108 | 320.0332 | 52.21 | 12340.15 | 2108 through 4157
Little Kanawha River | WV-OLK-85_01 | WV-OLK-85 | WVLK-49 | Bee Run | 2109 | 102.8964 | 16.66 | 16.66 | 2109
Little Kanawha River | WV-OLK_11 | WV-OLK | WVLK | Little Kanawha River | 2110 | 500.4156 | 81.28 | 12271.28 | 2110 through 4157
Little Kanawha River | WV-OLK-92_01 | WV-OLK-92 | WVLK-53 | Pine Creek | 2111 | 472.1929 | 76.56 | 136.05 | 2111 through 2113
Little Kanawha River | WV-OLK-92-L_01 | WV-OLK-92-L | WVLK-53-B | Right Fork/Pine Creek | 2112 | 133.4422 | 21.53 | 21.53 | 2112
Little Kanawha River | WV-OLK-92_01 | WV-OLK-92 | WVLK-53 | Pine Creek | 2113 | 235.2356 | 37.96 | 37.96 | 2113
Little Kanawha River | WV-OLK_11 | WV-OLK | WVLK | Little Kanawha River | 2114 | 456.9077 | 74.07 | 12053.95 | 2114 through 4157
Little Kanawha River | WV-OLK-98_01 | WV-OLK-98 | WVLK-56 | Philip Run | 2115 | 328.0137 | 52.95 | 52.95 | 2115
Little Kanawha River | WV-OLK_11 | WV-OLK | WVLK | Little Kanawha River | 2116 | 63.7412 | 10.43 | 11926.93 | 2116 through 4157
Little Kanawha River | WV-OLK-100_01 | WV-OLK-100 | WVLK-57 | Bull River | 2117 | 332.6174 | 53.92 | 53.92 | 2117
Little Kanawha River | WV-OLK_11 | WV-OLK | WVLK | Little Kanawha River | 2118 | 368.0532 | 59.75 | 11862.58 | 2118 through 4157
Steer Creek | WV-OLK-109_07 | WV-OLK-109 | WVLKS | Steer Creek | 3001 | 1.4954 | 0.24 | 2948.76 | 3001 through 3062
Steer Creek | WV-OLK-109-A_02 | WV-OLK-109-A | WVLKS-1 | Sycamore Creek | 3002 | 225.9763 | 36.17 | 227.87 | 3002 through 3005
Steer Creek | WV-OLK-109-A-4_01 | WV-OLK-109-A-4 | WVLKS-1-D | Left Fork/Sycamore Creek | 3003 | 606.1947 | 96.62 | 96.62 | 3003
Steer Creek | WV-OLK-109-A_01 | WV-OLK-109-A | WVLKS-1 | Sycamore Creek | 3004 | 311.0848 | 49.79 | 95.08 | 3004 through 3005
Steer Creek | WV-OLK-109-A_01 | WV-OLK-109-A | WVLKS-1 | Sycamore Creek | 3005 | 283.3441 | 45.29 | 45.29 | 3005
Steer Creek | WV-OLK-109_07 | WV-OLK-109 | WVLKS | Steer Creek | 3006 | 120.2648 | 19.3 | 2720.65 | 3006 through 3062
Steer Creek | WV-OLK-109-D_01 | WV-OLK-109-D | WVLKS-3 | Laurel Run | 3007 | 47.5261 | 7.6 | 7.6 | 3007
Steer Creek | WV-OLK-109_07 | WV-OLK-109 | WVLKS | Steer Creek | 3008 | 51.3981 | 8.24 | 2693.75 | 3008 through 3062
Steer Creek | WV-OLK-109-F_01 | WV-OLK-109-F | WVLKS-4 | Rush Run | 3009 | 215.4112 | 34.35 | 34.35 | 3009
Steer Creek | WV-OLK-109_07 | WV-OLK-109 | WVLKS | Steer Creek | 3010 | 525.7681 | 84.05 | 2651.16 | 3010 through 3062
Steer Creek | WV-OLK-109-P_03 | WV-OLK-109-P | WVLKS-8 | Bear Fork | 3011 | 56.9992 | 9.14 | 284.54 | 3011 through 3017
Steer Creek | WV-OLK-109-P-1_01 | WV-OLK-109-P-1 | WVLKS-8-A | Little Bear Fork | 3012 | 356.8583 | 56.73 | 56.73 | 3012
Steer Creek | WV-OLK-109-P_03 | WV-OLK-109-P | WVLKS-8 | Bear Fork | 3013 | 442.2266 | 70.39 | 218.67 | 3013 through 3017
Steer Creek | WV-OLK-109-P-8_01 | WV-OLK-109-P-8 | WVLKS-8-E | Trace Fork | 3014 | 356.9444 | 56.69 | 56.69 | 3014
Steer Creek | WV-OLK-109-P_01 | WV-OLK-109-P | WVLKS-8 | Bear Fork | 3015 | 40.6181 | 6.47 | 91.59 | 3015 through 3017
Steer Creek | WV-OLK-109-P-10_01 | WV-OLK-109-P-10 | WVLKS-8-F | Standingstone Run | 3016 | 235.297 | 37.27 | 37.27 | 3016
Steer Creek | WV-OLK-109-P_01 | WV-OLK-109-P | WVLKS-8 | Bear Fork | 3017 | 302.0531 | 47.85 | 47.85 | 3017
Steer Creek | WV-OLK-109_07 | WV-OLK-109 | WVLKS | Steer Creek | 3018 | 46.9797 | 7.54 | 2282.57 | 3018 through 3062
Steer Creek | WV-OLK-109-Q_06 | WV-OLK-109-Q | WVLKS-9 | Right Fork/Steer Creek | 3019 | 522.7729 | 83.63 | 1472.93 | 3019 through 3045
Steer Creek | WV-OLK-109-Q-7_02 | WV-OLK-109-Q-7 | WVLKS-9-B | Crooked Fork | 3020 | 742.0949 | 118.05 | 256.82 | 3020 through 3022
Steer Creek | WV-OLK-109-Q-7-I_01 | WV-OLK-109-Q-7-I | WVLKS-9-B-5 | Cub Run | 3021 | 159.6611 | 25.23 | 25.23 | 3021
Steer Creek | WV-OLK-109-Q-7_01 | WV-OLK-109-Q-7 | WVLKS-9-B | Crooked Fork | 3022 | 719.8571 | 113.54 | 113.54 | 3022
Steer Creek | WV-OLK-109-Q_05 | WV-OLK-109-Q | WVLKS-9 | Right Fork/Steer Creek | 3023 | 297.3576 | 47.42 | 1132.48 | 3023 through 3045
Steer Creek | WV-OLK-109-Q-11_01 | WV-OLK-109-Q-11 | WVLKS-9-D | Tanner Fork | 3024 | 404.7253 | 64.29 | 64.29 | 3024
Steer Creek | WV-OLK-109-Q_05 | WV-OLK-109-Q | WVLKS-9 | Right Fork/Steer Creek | 3025 | 499.4876 | 79.57 | 1020.77 | 3025 through 3045
Steer Creek | WV-OLK-109-Q-17_03 | WV-OLK-109-Q-17 | WVLKS-9-G | O'Brien Fork | 3026 | 531.4435 | 84.41 | 310.61 | 3026 through 3030
Steer Creek | WV-OLK-109-Q-17-G_01 | WV-OLK-109-Q-17-G | WVLKS-9-G-2 | Triplett Fork | 3027 | 466.3901 | 73.61 | 73.61 | 3027
Steer Creek | WV-OLK-109-Q-17_02 | WV-OLK-109-Q-17 | WVLKS-9-G | O'Brien Fork | 3028 | 388.2735 | 61.53 | 152.59 | 3028 through 3030
Steer Creek | WV-OLK-109-Q-17-M_01 | WV-OLK-109-Q-17-M | WVLKS-9-G-3 | Plantation Fork | 3029 | 227.5189 | 35.82 | 35.82 | 3029
Steer Creek | WV-OLK-109-Q-17_01 | WV-OLK-109-Q-17 | WVLKS-9-G | O'Brien Fork | 3030 | 353.6897 | 55.24 | 55.24 | 3030
Steer Creek | WV-OLK-109-Q_04 | WV-OLK-109-Q | WVLKS-9 | Right Fork/Steer Creek | 3031 | 124.4694 | 19.83 | 630.59 | 3031 through 3045
Steer Creek | WV-OLK-109-Q-20_01 | WV-OLK-109-Q-20 | WVLKS-9-H | Mill Fork | 3032 | 598.8822 | 94.72 | 94.72 | 3032
Steer Creek | WV-OLK-109-Q_04 | WV-OLK-109-Q | WVLKS-9 | Right Fork/Steer Creek | 3033 | 164.0858 | 26.12 | 516.04 | 3033 through 3045
Steer Creek | WV-OLK-109-Q-24_01 | WV-OLK-109-Q-24 | WVLKS-9-I | Lower Sleith Fork | 3034 | 185.4927 | 29.51 | 154.5 | 3034 through 3038
Steer Creek | WV-OLK-109-Q-24-C_01 | WV-OLK-109-Q-24-C | WVLKS-9-I-1 | Pigeonroost Fork | 3035 | 120.7993 | 19.02 | 19.02 | 3035
Steer Creek | WV-OLK-109-Q-24_01 | WV-OLK-109-Q-24 | WVLKS-9-I | Lower Sleith Fork | 3036 | 186.3841 | 29.55 | 105.97 | 3036 through 3038
Steer Creek | WV-OLK-109-Q-24-F_01 | WV-OLK-109-Q-24-F | WVLKS-9-I-3 | Cowskin Fork | 3037 | 232.9608 | 36.63 | 36.63 | 3037
Steer Creek | WV-OLK-109-Q-24_01 | WV-OLK-109-Q-24 | WVLKS-9-I | Lower Sleith Fork | 3038 | 252.1526 | 39.79 | 39.79 | 3038
Steer Creek | WV-OLK-109-Q_03 | WV-OLK-109-Q | WVLKS-9 | Right Fork/Steer Creek | 3039 | 645.8804 | 102.33 | 335.42 | 3039 through 3045
Steer Creek | WV-OLK-109-Q-30_01 | WV-OLK-109-Q-30 | WVLKS-9-M | Upper Sleith Fork | 3040 | 259.9532 | 41.1 | 41.1 | 3040
Steer Creek | WV-OLK-109-Q_02 | WV-OLK-109-Q | WVLKS-9 | Right Fork/Steer Creek | 3041 | 78.2512 | 12.42 | 191.99 | 3041 through 3045
Steer Creek | WV-OLK-109-Q-33_01 | WV-OLK-109-Q-33 | WVLKS-9-N | Dry Fork | 3042 | 445.2068 | 70.07 | 70.07 | 3042
Steer Creek | WV-OLK-109-Q_02 | WV-OLK-109-Q | WVLKS-9 | Right Fork/Steer Creek | 3043 | 184.2159 | 29.05 | 109.5 | 3043 through 3045
Steer Creek | WV-OLK-109-Q-37_01 | WV-OLK-109-Q-37 | WVLKS-9-P | Joes Fork | 3044 | 179.5617 | 28.27 | 28.27 | 3044
Steer Creek | WV-OLK-109-Q-38_01 | WV-OLK-109-Q-38 | WVLKS-9-Q | Plantation Fork | 3045 | 331.4247 | 52.18 | 52.18 | 3045
Steer Creek | WV-OLK-109-R_04 | WV-OLK-109-R | WVLKS-10 | Left Fork/Steer Creek | 3046 | 277.2337 | 24.37 | 802.1 | 3046 through 3062
Steer Creek | WV-OLK-109-R-3_01 | WV-OLK-109-R-3 | WVLKS-10-B | Owen Run | 3047 | 584.9028 | 51.21 | 51.21 | 3047
Steer Creek | WV-OLK-109-R_04 | WV-OLK-109-R | WVLKS-10 | Left Fork/Steer Creek | 3048 | 788.1036 | 69.1 | 726.52 | 3048 through 3062
Steer Creek | WV-OLK-109-R-6_01 | WV-OLK-109-R-6 | WVLKS-10-D | White Oak Run | 3049 | 333.5475 | 29.18 | 29.18 | 3049
Steer Creek | WV-OLK-109-R_04 | WV-OLK-109-R | WVLKS-10 | Left Fork/Steer Creek | 3050 | 93.0333 | 8.18 | 628.24 | 3050 through 3062
Steer Creek | WV-OLK-109-R-7_01 | WV-OLK-109-R-7 | WVLKS-10-E | Steer Run | 3051 | 671.3734 | 58.72 | 129.74 | 3051 through 3053
Steer Creek | WV-OLK-109-R-7-E_01 | WV-OLK-109-R-7-E | WVLKS-10-E-3 | Lick Fork | 3052 | 203.7201 | 17.75 | 17.75 | 3052
Steer Creek | WV-OLK-109-R-7_01 | WV-OLK-109-R-7 | WVLKS-10-E | Steer Run | 3053 | 612.4221 | 53.27 | 53.27 | 3053
Steer Creek | WV-OLK-109-R_04 | WV-OLK-109-R | WVLKS-10 | Left Fork/Steer Creek | 3054 | 746.4502 | 65.41 | 490.32 | 3054 through 3062
Steer Creek | WV-OLK-109-R-12_01 | WV-OLK-109-R-12 | WVLKS-10-I | Poplarlick Run | 3055 | 299.4564 | 26.04 | 26.04 | 3055
Steer Creek | WV-OLK-109-R_03 | WV-OLK-109-R | WVLKS-10 | Left Fork/Steer Creek | 3056 | 265.968 | 23.3 | 398.87 | 3056 through 3062
Steer Creek | WV-OLK-109-R_03 | WV-OLK-109-R | WVLKS-10 | Left Fork/Steer Creek | 3057 | 1106.7548 | 96.6 | 375.57 | 3057 through 3062
Steer Creek | WV-OLK-109-R-21_01 | WV-OLK-109-R-21 | WVLKS-10-P | Bender Run | 3058 | 386.6467 | 33.5 | 33.5 | 3058
Steer Creek | WV-OLK-109-R_02 | WV-OLK-109-R | WVLKS-10 | Left Fork/Steer Creek | 3059 | 604.0488 | 52.71 | 245.47 | 3059 through 3062
Steer Creek | WV-OLK-109-R_02 | WV-OLK-109-R | WVLKS-10 | Left Fork/Steer Creek | 3060 | 790.0102 | 68.49 | 192.76 | 3060 through 3062
Steer Creek | WV-OLK-109-R-36_01 | WV-OLK-109-R-36 | WVLKS-10-U | Grasslick Run | 3061 | 508.1396 | 43.41 | 43.41 | 3061
Steer Creek | WV-OLK-109-R_01 | WV-OLK-109-R | WVLKS-10 | Left Fork/Steer Creek | 3062 | 946.5157 | 80.86 | 80.86 | 3062
Little Kanawha River | WV-OLK_10 | WV-OLK | WVLK | Little Kanawha River | 3063 | 300.0548 | 49.07 | 8854.07 | 3063 through 4157
Little Kanawha River | WV-OLK-117_02 | WV-OLK-117 | WVLK-61 | Laurel Creek | 3064 | 134.8306 | 22.07 | 176.98 | 3064 through 3068
Little Kanawha River | WV-OLK-117-D_01 | WV-OLK-117-D | WVLK-61-B | Big Run | 3065 | 93.3734 | 15.27 | 15.27 | 3065
Little Kanawha River | WV-OLK-117_02 | WV-OLK-117 | WVLK-61 | Laurel Creek | 3066 | 271.6929 | 44.42 | 139.64 | 3066 through 3068
Little Kanawha River | WV-OLK-117-I_01 | WV-OLK-117-I | WVLK-61-E | Road Fork | 3067 | 210.2534 | 34.47 | 34.47 | 3067
Little Kanawha River | WV-OLK-117_01 | WV-OLK-117 | WVLK-61 | Laurel Creek | 3068 | 370.486 | 60.75 | 60.75 | 3068
Little Kanawha River | WV-OLK_10 | WV-OLK | WVLK | Little Kanawha River | 3069 | 253.605 | 41.47 | 8628.02 | 3069 through 4157
Little Kanawha River | WV-OLK-126_01 | WV-OLK-126 | WVLK-64 | Lower Run | 3070 | 282.0082 | 46.11 | 46.11 | 3070
Little Kanawha River | WV-OLK_10 | WV-OLK | WVLK | Little Kanawha River | 3071 | 276.0427 | 45.19 | 8540.44 | 3071 through 4157
Little Kanawha River | WV-OLK-132_01 | WV-OLK-132 | WVLK-65 | Middle Run | 3072 | 682.0657 | 61.48 | 61.48 | 3072
Little Kanawha River | WV-OLK_10 | WV-OLK | WVLK | Little Kanawha River | 3073 | 63.3136 | 5.7 | 8433.77 | 3073 through 4157
Tanner Creek | WV-OLK-134_04 | WV-OLK-134 | WVLK-66 | Tanner Creek | 3074 | 609.4305 | 54.87 | 585.55 | 3074 through 3085
Tanner Creek | WV-OLK-134-G_01 | WV-OLK-134-G | WVLK-66-A | Trace Fork | 3075 | 474.7792 | 42.68 | 109.49 | 3075 through 3077
Tanner Creek | WV-OLK-134-G-7_01 | WV-OLK-134-G-7 |  | UNT/Trace Fork RM 2.38 | 3076 | 275.8284 | 24.85 | 24.85 | 3076
Tanner Creek | WV-OLK-134-G_01 | WV-OLK-134-G | WVLK-66-A | Trace Fork | 3077 | 465.7943 | 41.96 | 41.96 | 3077
Tanner Creek | WV-OLK-134_04 | WV-OLK-134 | WVLK-66 | Tanner Creek | 3078 | 187.4667 | 16.83 | 421.19 | 3078 through 3085
Tanner Creek | WV-OLK-134-I_01 | WV-OLK-134-I | WVLK-66-C | Laurel Fork | 3079 | 918.337 | 82.56 | 82.56 | 3079
Tanner Creek | WV-OLK-134_03 | WV-OLK-134 | WVLK-66 | Tanner Creek | 3080 | 773.7327 | 69.57 | 321.8 | 3080 through 3085
Tanner Creek | WV-OLK-134-Q_01 | WV-OLK-134-Q | WVLK-66-E | Bull Fork | 3081 | 826.7518 | 74.54 | 74.54 | 3081
Tanner Creek | WV-OLK-134_02 | WV-OLK-134 | WVLK-66 | Tanner Creek | 3082 | 511.8226 | 46 | 177.69 | 3082 through 3085
Tanner Creek | WV-OLK-134-V_01 | WV-OLK-134-V | WVLK-66-G | Ellis Fork | 3083 | 288.8571 | 26.03 | 26.03 | 3083
Tanner Creek | WV-OLK-134_01 | WV-OLK-134 | WVLK-66 | Tanner Creek | 3084 | 625.4923 | 56.35 | 105.66 | 3084 through 3085
Tanner Creek | WV-OLK-134_01 | WV-OLK-134 | WVLK-66 | Tanner Creek | 3085 | 549.1445 | 49.31 | 49.31 | 3085
Little Kanawha River | WV-OLK_10 | WV-OLK | WVLK | Little Kanawha River | 3086 | 149.8467 | 13.51 | 7842.52 | 3086 through 4157
Little Kanawha River | WV-OLK-137_01 | WV-OLK-137 | WVLK-68 | Job Run | 3087 | 153.4291 | 13.8 | 13.8 | 3087
Little Kanawha River | WV-OLK_10 | WV-OLK | WVLK | Little Kanawha River | 3088 | 12.107 | 1.09 | 7815.21 | 3088 through 4157
Little Kanawha River | WV-OLK-138_02 | WV-OLK-138 | WVLK-69 | Grass Run | 3089 | 725.5122 | 65.19 | 200.88 | 3089 through 3091
Little Kanawha River | WV-OLK-138-E_01 | WV-OLK-138-E | WVLK-69-C | Road Run | 3090 | 297.9899 | 26.86 | 26.86 | 3090
Little Kanawha River | WV-OLK-138_01 | WV-OLK-138 | WVLK-69 | Grass Run | 3091 | 1208.1494 | 108.83 | 108.83 | 3091
Little Kanawha River | WV-OLK_10 | WV-OLK | WVLK | Little Kanawha River | 3092 | 776.4746 | 69.75 | 7613.24 | 3092 through 4157
Cedar Creek | WV-OLK-142_05 | WV-OLK-142 | WVLK-72 | Cedar Creek | 3093 | 303.7041 | 27.96 | 1296.11 | 3093 through 3129
Cedar Creek | WV-OLK-142-C_01 | WV-OLK-142-C | WVLK-72-A | Paddy Run | 3094 | 217.2077 | 19.88 | 19.88 | 3094
Cedar Creek | WV-OLK-142_05 | WV-OLK-142 | WVLK-72 | Cedar Creek | 3095 | 388.5341 | 35.75 | 1248.27 | 3095 through 3129
Cedar Creek | WV-OLK-142-G_01 | WV-OLK-142-G | WVLK-72-B | Grandcamp Run | 3096 | 293.9921 | 26.96 | 26.96 | 3096
Cedar Creek | WV-OLK-142_05 | WV-OLK-142 | WVLK-72 | Cedar Creek | 3097 | 529.4089 | 48.65 | 1185.56 | 3097 through 3129
Cedar Creek | WV-OLK-142-L_01 | WV-OLK-142-L | WVLK-72-D | Spruce Run | 3098 | 507.8296 | 46.5 | 46.5 | 3098
Cedar Creek | WV-OLK-142_05 | WV-OLK-142 | WVLK-72 | Cedar Creek | 3099 | 235.9297 | 21.71 | 1090.41 | 3099 through 3129
Cedar Creek | WV-OLK-142-P_01 | WV-OLK-142-P | WVLK-72-E | Upper Two Run | 3100 | 86.7566 | 7.96 | 45.43 | 3100 through 3104
Cedar Creek | WV-OLK-142-P-1_01 | WV-OLK-142-P-1 | WVLK-72-E-1 | Sugarcamp Run | 3101 | 90.198 | 8.24 | 8.24 | 3101
Cedar Creek | WV-OLK-142-P_01 | WV-OLK-142-P | WVLK-72-E | Upper Two Run | 3102 | 10.645 | 0.98 | 29.23 | 3102 through 3104
Cedar Creek | WV-OLK-142-P-2_01 | WV-OLK-142-P-2 | WVLK-72-E-2 | Long Lick Run | 3103 | 82.1463 | 7.53 | 7.53 | 3103
Cedar Creek | WV-OLK-142-P_01 | WV-OLK-142-P | WVLK-72-E | Upper Two Run | 3104 | 226.6656 | 20.72 | 20.72 | 3104
Cedar Creek | WV-OLK-142_04 | WV-OLK-142 | WVLK-72 | Cedar Creek | 3105 | 229.4306 | 21.08 | 1023.27 | 3105 through 3129
Cedar Creek | WV-OLK-142-R_01 | WV-OLK-142-R | WVLK-72-G | Little Bull Run | 3106 | 864.7868 | 79.26 | 79.26 | 3106
Cedar Creek | WV-OLK-142_04 | WV-OLK-142 | WVLK-72 | Cedar Creek | 3107 | 945.2033 | 86.63 | 922.93 | 3107 through 3129
Cedar Creek | WV-OLK-142-Y_01 | WV-OLK-142-Y | WVLK-72-I | Lower Level Run | 3108 | 404.866 | 37.11 | 37.11 | 3108
Cedar Creek | WV-OLK-142_04 | WV-OLK-142 | WVLK-72 | Cedar Creek | 3109 | 424.1121 | 38.89 | 799.19 | 3109 through 3129
Cedar Creek | WV-OLK-142-AC_01 | WV-OLK-142-AC | WVLK-72-L | Bull Run | 3110 | 1052.5071 | 96.35 | 96.35 | 3110
Cedar Creek | WV-OLK-142_03 | WV-OLK-142 | WVLK-72 | Cedar Creek | 3111 | 43.664 | 4.02 | 663.95 | 3111 through 3129
Cedar Creek | WV-OLK-142-AD_01 | WV-OLK-142-AD | WVLK-72-M | Butchers Run | 3112 | 242.0039 | 22.18 | 22.18 | 3112
Cedar Creek | WV-OLK-142_03 | WV-OLK-142 | WVLK-72 | Cedar Creek | 3113 | 287.7798 | 26.39 | 637.75 | 3113 through 3129
Cedar Creek | WV-OLK-142_03 | WV-OLK-142 | WVLK-72 | Cedar Creek | 3114 | 698.3565 | 64.04 | 611.36 | 3114 through 3129
Cedar Creek | WV-OLK-142-AJ_01 | WV-OLK-142-AJ | WVLK-72-P | Trace Run | 3115 | 711.6699 | 64.95 | 64.95 | 3115
Cedar Creek | WV-OLK-142_03 | WV-OLK-142 | WVLK-72 | Cedar Creek | 3116 | 611.5053 | 56 | 482.37 | 3116 through 3129
Cedar Creek | WV-OLK-142-AQ_01 | WV-OLK-142-AQ | WVLK-72-R | Slabcamp Run | 3117 | 251.1276 | 22.93 | 22.93 | 3117
Cedar Creek | WV-OLK-142_03 | WV-OLK-142 | WVLK-72 | Cedar Creek | 3118 | 12.6259 | 1.16 | 403.44 | 3118 through 3129
Cedar Creek | WV-OLK-142-AR_01 | WV-OLK-142-AR | WVLK-72-S | Right Fork/Cedar Creek | 3119 | 413.5292 | 37.72 | 37.72 | 3119
Cedar Creek | WV-OLK-142-AS_01 | WV-OLK-142-AS | WVLK-72-T | Perkins Fork | 3120 | 52.9043 | 4.85 | 203.58 | 3120 through 3124
Cedar Creek | WV-OLK-142-AS-1_01 | WV-OLK-142-AS-1 | WVLK-72-T-1 | Shaver Fork | 3121 | 832.4084 | 75.86 | 75.86 | 3121
Cedar Creek | WV-OLK-142-AS_01 | WV-OLK-142-AS | WVLK-72-T | Perkins Fork | 3122 | 641.4831 | 58.53 | 122.87 | 3122 through 3124
Cedar Creek | WV-OLK-142-AS-6_01 | WV-OLK-142-AS-6 | WVLK-72-T-3 | Moss Run | 3123 | 127.5013 | 11.63 | 11.63 | 3123
Cedar Creek | WV-OLK-142-AS_01 | WV-OLK-142-AS | WVLK-72-T | Perkins Fork | 3124 | 578.7699 | 52.71 | 52.71 | 3124
Cedar Creek | WV-OLK-142_01 | WV-OLK-142 | WVLK-72 | Cedar Creek | 3125 | 63.7792 | 5.85 | 160.98 | 3125 through 3129
Cedar Creek | WV-OLK-142-AT_01 | WV-OLK-142-AT | WVLK-72-T.5 | Marsh Run | 3126 | 62.9138 | 5.74 | 5.74 | 3126
Cedar Creek | WV-OLK-142_01 | WV-OLK-142 | WVLK-72 | Cedar Creek | 3127 | 496.1548 | 45.29 | 149.39 | 3127 through 3129
Cedar Creek | WV-OLK-142-AX_01 | WV-OLK-142-AX | WVLK-72-V | Westfall Fork | 3128 | 511.1109 | 46.5 | 46.5 | 3128
Cedar Creek | WV-OLK-142_01 | WV-OLK-142 | WVLK-72 | Cedar Creek | 3129 | 633.1408 | 57.6 | 57.6 | 3129
Little Kanawha River | WV-OLK_10 | WV-OLK | WVLK | Little Kanawha River | 3130 | 591.6628 | 53.27 | 6247.38 | 3130 through 4157
Sinking Creek | WV-OLK-146_01 | WV-OLK-146 | WVLK-74 | Sinking Creek | 3131 | 895.3122 | 80.44 | 169.95 | 3131 through 3132
Sinking Creek | WV-OLK-146_01 | WV-OLK-146 | WVLK-74 | Sinking Creek | 3132 | 994.7789 | 89.51 | 89.51 | 3132
Little Kanawha River | WV-OLK_10 | WV-OLK | WVLK | Little Kanawha River | 3133 | 309.9764 | 27.92 | 6024.16 | 3133 through 4157
Leading Creek | WV-OLK-149_07 | WV-OLK-149 | WVLK-75 | Leading Creek | 4001 | 110.5799 | 10.26 | 2331 | 4001 through 4056
Leading Creek | WV-OLK-149-A_01 | WV-OLK-149-A | WVLK-75-A | Big Run | 4002 | 295.2092 | 27.14 | 27.14 | 4002
Leading Creek | WV-OLK-149_07 | WV-OLK-149 | WVLK-75 | Leading Creek | 4003 | 1241.7301 | 114.83 | 2293.6 | 4003 through 4056
Leading Creek | WV-OLK-149-J_03 | WV-OLK-149-J | WVLK-75-F | Horn Creek | 4004 | 596.976 | 54.86 | 320.2 | 4004 through 4008
Leading Creek | WV-OLK-149-J-5_01 | WV-OLK-149-J-5 | WVLK-75-F-3 | Upper Big Run | 4005 | 500.922 | 46 | 46 | 4005
Leading Creek | WV-OLK-149-J_02 | WV-OLK-149-J | WVLK-75-F | Horn Creek | 4006 | 694.8845 | 63.82 | 219.34 | 4006 through 4008
Leading Creek | WV-OLK-149-J-10_01 | WV-OLK-149-J-10 | WVLK-75-F-5 | Coxcamp Fork | 4007 | 775.2456 | 71.21 | 71.21 | 4007
Leading Creek | WV-OLK-149-J_01 | WV-OLK-149-J | WVLK-75-F | Horn Creek | 4008 | 915.5004 | 84.31 | 84.31 | 4008
Leading Creek | WV-OLK-149_06 | WV-OLK-149 | WVLK-75 | Leading Creek | 4009 | 667.5196 | 61.64 | 1858.57 | 4009 through 4056
Leading Creek | WV-OLK-149-P_01 | WV-OLK-149-P | WVLK-75-I | Ellis Run | 4010 | 370.1811 | 34.01 | 34.01 | 4010
Leading Creek | WV-OLK-149_06 | WV-OLK-149 | WVLK-75 | Leading Creek | 4011 | 507.402 | 46.85 | 1762.92 | 4011 through 4056
Leading Creek | WV-OLK-149-W_03 | WV-OLK-149-W | WVLK-75-K | Cove Creek | 4012 | 440.9624 | 40.76 | 511.79 | 4012 through 4023
Leading Creek | WV-OLK-149-W-4_01 | WV-OLK-149-W-4 | WVLK-75-K-2 | Little Cove Creek | 4013 | 938.0759 | 86.3 | 86.3 | 4013
Leading Creek | WV-OLK-149-W_03 | WV-OLK-149-W | WVLK-75-K | Cove Creek | 4014 | 228.3618 | 21.12 | 384.73 | 4014 through 4023
Leading Creek | WV-OLK-149-W-6_01 | WV-OLK-149-W-6 | WVLK-75-K-4 | Crane Run | 4015 | 449.3576 | 41.32 | 41.32 | 4015
Leading Creek | WV-OLK-149-W_03 | WV-OLK-149-W | WVLK-75-K | Cove Creek | 4016 | 347.3434 | 31.92 | 322.29 | 4016 through 4023
Leading Creek | WV-OLK-149-W-9_01 | WV-OLK-149-W-9 | WVLK-75-K-6 | Bear Fork | 4017 | 981.53 | 90.31 | 90.31 | 4017
Leading Creek | WV-OLK-149-W_02 | WV-OLK-149-W | WVLK-75-K | Cove Creek | 4018 | 54.2039 | 5.01 | 200.06 | 4018 through 4023
Leading Creek | WV-OLK-149-W-10_01 | WV-OLK-149-W-10 | WVLK-75-K-7 | Rush Run | 4019 | 491.6223 | 45.14 | 45.14 | 4019
Leading Creek | WV-OLK-149-W_02 | WV-OLK-149-W | WVLK-75-K | Cove Creek | 4020 | 218.9357 | 20.14 | 149.91 | 4020 through 4023
Leading Creek | WV-OLK-149-W-13_01 | WV-OLK-149-W-13 | WVLK-75-K-8 | Fallen Timber Run | 4021 | 344.2655 | 31.61 | 31.61 | 4021
Leading Creek | WV-OLK-149-W_02 | WV-OLK-149-W | WVLK-75-K | Cove Creek | 4022 | 173.3713 | 15.94 | 98.16 | 4022 through 4023
Leading Creek | WV-OLK-149-W_01 | WV-OLK-149-W | WVLK-75-K | Cove Creek | 4023 | 894.8235 | 82.22 | 82.22 | 4023
Leading Creek | WV-OLK-149_05 | WV-OLK-149 | WVLK-75 | Leading Creek | 4024 | 525.9079 | 48.42 | 1204.28 | 4024 through 4056
Leading Creek | WV-OLK-149-AC_04 | WV-OLK-149-AC | WVLK-75-N | Fink Creek | 4025 | 338.6535 | 31.13 | 680.23 | 4025 through 4042
Leading Creek | WV-OLK-149-AC_04 | WV-OLK-149-AC | WVLK-75-N | Fink Creek | 4026 | 575.0795 | 52.81 | 649.1 | 4026 through 4042
Leading Creek | WV-OLK-149-AC-7_01 | WV-OLK-149-AC-7 | WVLK-75-N-1 | Walnut Fork | 4027 | 920.7951 | 84.6 | 84.6 | 4027
Leading Creek | WV-OLK-149-AC_03 | WV-OLK-149-AC | WVLK-75-N | Fink Creek | 4028 | 486.0631 | 44.66 | 511.69 | 4028 through 4042
Leading Creek | WV-OLK-149-AC-13_01 | WV-OLK-149-AC-13 | WVLK-75-N-3 | Straight Run | 4029 | 361.2774 | 33.2 | 33.2 | 4029
Leading Creek | WV-OLK-149-AC_03 | WV-OLK-149-AC | WVLK-75-N | Fink Creek | 4030 | 595.5574 | 54.79 | 433.83 | 4030 through 4042
Leading Creek | WV-OLK-149-AC-19_01 | WV-OLK-149-AC-19 | WVLK-75-N-5 | Sand Fork | 4031 | 324.1978 | 29.81 | 123.53 | 4031 through 4033
Leading Creek | WV-OLK-149-AC-19-D_01 | WV-OLK-149-AC-19-D | WVLK-75-N-5-A | Buck Run | 4032 | 520.0193 | 47.76 | 47.76 | 4032
Leading Creek | WV-OLK-149-AC-19_01 | WV-OLK-149-AC-19 | WVLK-75-N-5 | Sand Fork | 4033 | 500.4668 | 45.96 | 45.96 | 4033
Leading Creek | WV-OLK-149-AC_02 | WV-OLK-149-AC | WVLK-75-N | Fink Creek | 4034 | 245.9922 | 22.67 | 255.51 | 4034 through 4042
Leading Creek | WV-OLK-149-AC-21_01 | WV-OLK-149-AC-21 | WVLK-75-N-5.5 | Buck Run | 4035 | 352.5881 | 32.38 | 32.38 | 4035
Leading Creek | WV-OLK-149-AC_02 | WV-OLK-149-AC | WVLK-75-N | Fink Creek | 4036 | 217.8941 | 20.06 | 200.46 | 4036 through 4042
Leading Creek | WV-OLK-149-AC-24_01 | WV-OLK-149-AC-24 | WVLK-75-N-6 | Dry Fork | 4037 | 298.9784 | 27.44 | 27.44 | 4037
Leading Creek | WV-OLK-149-AC_01 | WV-OLK-149-AC | WVLK-75-N | Fink Creek | 4038 | 277.2781 | 25.48 | 152.96 | 4038 through 4042
Leading Creek | WV-OLK-149-AC-28_01 | WV-OLK-149-AC-28 | WVLK-75-N-6.5 | Wolf Run | 4039 | 273.4767 | 24.97 | 24.97 | 4039
Leading Creek | WV-OLK-149-AC_01 | WV-OLK-149-AC | WVLK-75-N | Fink Creek | 4040 | 442.0561 | 40.39 | 102.51 | 4040 through 4042
Leading Creek | WV-OLK-149-AC-36_01 | WV-OLK-149-AC-36 | WVLK-75-N-7 | Isaacs Fork | 4041 | 234.7005 | 21.41 | 21.41 | 4041
Leading Creek | WV-OLK-149-AC_01 | WV-OLK-149-AC | WVLK-75-N | Fink Creek | 4042 | 446.2683 | 40.71 | 40.71 | 4042
Leading Creek | WV-OLK-149_03 | WV-OLK-149 | WVLK-75 | Leading Creek | 4043 | 111.7377 | 10.34 | 475.63 | 4043 through 4056
Leading Creek | WV-OLK-149-AE_01 | WV-OLK-149-AE | WVLK-75-N.5 | Happy Hollow | 4044 | 126.1255 | 11.62 | 11.62 | 4044
Leading Creek | WV-OLK-149_03 | WV-OLK-149 | WVLK-75 | Leading Creek | 4045 | 241.0075 | 22.16 | 453.67 | 4045 through 4056
Leading Creek | WV-OLK-149-AG_01 | WV-OLK-149-AG |  | UNT/Leading Creek RM 19.48 | 4046 | 133.3735 | 12.29 | 12.29 | 4046
Leading Creek | WV-OLK-149_03 | WV-OLK-149 | WVLK-75 | Leading Creek | 4047 | 106.0727 | 9.81 | 419.22 | 4047 through 4056
Leading Creek | WV-OLK-149-AI_01 | WV-OLK-149-AI | WVLK-75-O.5 | Sleeths Run | 4048 | 321.9278 | 29.57 | 29.57 | 4048
Leading Creek | WV-OLK-149_03 | WV-OLK-149 | WVLK-75 | Leading Creek | 4049 | 483.4481 | 44.49 | 379.84 | 4049 through 4056
Leading Creek | WV-OLK-149-AM_01 | WV-OLK-149-AM | WVLK-75-P | Crooked Run | 4050 | 573.952 | 52.49 | 52.49 | 4050
Leading Creek | WV-OLK-149_03 | WV-OLK-149 | WVLK-75 | Leading Creek | 4051 | 219.1857 | 20.2 | 282.86 | 4051 through 4056
Leading Creek | WV-OLK-149-AQ_01 | WV-OLK-149-AQ | WVLK-75-Q | Alum Fork | 4052 | 487.7441 | 44.79 | 141.01 | 4052 through 4054
Leading Creek | WV-OLK-149-AQ-4_01 | WV-OLK-149-AQ-4 | WVLK-75-Q-2 | Back Fork | 4053 | 721.4622 | 65.9 | 65.9 | 4053
Leading Creek | WV-OLK-149-AQ_01 | WV-OLK-149-AQ | WVLK-75-Q | Alum Fork | 4054 | 332.1629 | 30.32 | 30.32 | 4054
Leading Creek | WV-OLK-149_01 | WV-OLK-149 | WVLK-75 | Leading Creek | 4055 | 501.2363 | 45.88 | 121.65 | 4055 through 4056
Leading Creek | WV-OLK-149_01 | WV-OLK-149 | WVLK-75 | Leading Creek | 4056 | 829.268 | 75.77 | 75.77 | 4056
Little Kanawha River | WV-OLK_09 | WV-OLK | WVLK | Little Kanawha River | 4057 | 483.142 | 47.2 | 3665.24 | 4057 through 4157
Little Kanawha River | WV-OLK-155_01 | WV-OLK-155 | WVLK-77 | Sycamore Run | 4058 | 397.8189 | 38.57 | 38.57 | 4058
Little Kanawha River | WV-OLK_09 | WV-OLK | WVLK | Little Kanawha River | 4059 | 362.764 | 35.37 | 3579.47 | 4059 through 4157
Stewart Creek | WV-OLK-159_01 | WV-OLK-159 | WVLK-79 | Stewart Creek | 4060 | 389.8354 | 37.95 | 147.43 | 4060 through 4062
Stewart Creek | WV-OLK-159-C_01 | WV-OLK-159-C | WVLK-79-B | Collins Run | 4061 | 199.6972 | 19.33 | 19.33 | 4061
Stewart Creek | WV-OLK-159_01 | WV-OLK-159 | WVLK-79 | Stewart Creek | 4062 | 931.8124 | 90.15 | 90.15 | 4062
Little Kanawha River | WV-OLK_09 | WV-OLK | WVLK | Little Kanawha River | 4063 | 704.8577 | 68.36 | 3396.67 | 4063 through 4157
Duck Creek | WV-OLK-163_01 | WV-OLK-163 | WVLK-82 | Duck Creek | 4064 | 93.7353 | 9.14 | 55.83 | 4064 through 4068
Duck Creek | WV-OLK-163-A_01 | WV-OLK-163-A |  | UNT/Duck Creek RM 1.34 | 4065 | 36.7144 | 3.56 | 3.56 | 4065
Duck Creek | WV-OLK-163_01 | WV-OLK-163 | WVLK-82 | Duck Creek | 4066 | 146.2353 | 14.18 | 43.13 | 4066 through 4068
Duck Creek | WV-OLK-163-C_01 | WV-OLK-163-C | WVLK-82-B | UNT/Duck Creek RM 2.33 | 4067 | 137.7773 | 13.34 | 13.34 | 4067
Duck Creek | WV-OLK-163_01 | WV-OLK-163 | WVLK-82 | Duck Creek | 4068 | 161.425 | 15.61 | 15.61 | 4068
Little Kanawha River | WV-OLK_09 | WV-OLK | WVLK | Little Kanawha River | 4069 | 15.5121 | 1.52 | 3272.48 | 4069 through 4157
Bear Run | WV-OLK-164_01 | WV-OLK-164 | WVLK-83 | Bear Run | 4070 | 286.3254 | 27.76 | 27.76 | 4070
Little Kanawha River | WV-OLK_09 | WV-OLK | WVLK | Little Kanawha River | 4071 | 238.3759 | 23.11 | 3243.2 | 4071 through 4157
Lynch Run | WV-OLK-166_01 | WV-OLK-166 | WVLK-85 | Lynch Run | 4072 | 124.134 | 12.03 | 34.12 | 4072 through 4074
Lynch Run | WV-OLK-166-C_01 | WV-OLK-166-C | WVLK-85-C | UNT/Lynch Run RM 0.91 | 4073 | 90.6592 | 8.77 | 8.77 | 4073
Lynch Run | WV-OLK-166_01 | WV-OLK-166 | WVLK-85 | Lynch Run | 4074 | 137.6255 | 13.32 | 13.32 | 4074
Little Kanawha River | WV-OLK_09 | WV-OLK | WVLK | Little Kanawha River | 4075 | 215.7 | 21.03 | 3185.97 | 4075 through 4157
Sand Fork | WV-OLK-168_05 | WV-OLK-168 | WVLK-86 | Sand Fork | 4076 | 398.8895 | 35.9 | 1283.25 | 4076 through 4107
Sand Fork | WV-OLK-168-C_01 | WV-OLK-168-C | WVLK-86-B | Joes Run | 4077 | 515.1218 | 46.15 | 46.15 | 4077
Sand Fork | WV-OLK-168_05 | WV-OLK-168 | WVLK-86 | Sand Fork | 4078 | 149.4557 | 13.49 | 1201.2 | 4078 through 4107
Sand Fork | WV-OLK-168-E_01 | WV-OLK-168-E | WVLK-86-C | Ellis Creek | 4079 | 383.367 | 34.39 | 120.96 | 4079 through 4081
Sand Fork | WV-OLK-168-E-4_01 | WV-OLK-168-E-4 | WVLK-86-C-3 | Jakes Run | 4080 | 127.9225 | 11.48 | 11.48 | 4080
Sand Fork | WV-OLK-168-E_01 | WV-OLK-168-E | WVLK-86-C | Ellis Creek | 4081 | 838.353 | 75.09 | 75.09 | 4081
Sand Fork | WV-OLK-168_05 | WV-OLK-168 | WVLK-86 | Sand Fork | 4082 | 249.6676 | 22.46 | 1066.75 | 4082 through 4107
Sand Fork | WV-OLK-168-H_03 | WV-OLK-168-H | WVLK-86-E | Indian Fork | 4083 | 197.593 | 17.72 | 380.9 | 4083 through 4094
Sand Fork | WV-OLK-168-H-3_01 | WV-OLK-168-H-3 | WVLK-86-E-1 | Heaters Fork | 4084 | 174.2679 | 15.6 | 131.02 | 4084 through 4086
Sand Fork | WV-OLK-168-H-3-B_01 | WV-OLK-168-H-3-B | WVLK-86-E-1-B | Rocky Fork | 4085 | 647.0829 | 57.71 | 57.71 | 4085
Sand Fork | WV-OLK-168-H-3_01 | WV-OLK-168-H-3 | WVLK-86-E-1 | Heaters Fork | 4086 | 648.0415 | 57.71 | 57.71 | 4086
Sand Fork | WV-OLK-168-H_03 | WV-OLK-168-H | WVLK-86-E | Indian Fork | 4087 | 420.3028 | 37.65 | 232.16 | 4087 through 4094
Sand Fork | WV-OLK-168-H_02 | WV-OLK-168-H | WVLK-86-E | Indian Fork | 4088 | 738.3931 | 65.97 | 194.51 | 4088 through 4094
Sand Fork | WV-OLK-168-H-12_01 | WV-OLK-168-H-12 | WVLK-86-E-5 | Bens Run | 4089 | 262.1962 | 23.42 | 23.42 | 4089
Sand Fork | WV-OLK-168-H_01 | WV-OLK-168-H | WVLK-86-E | Indian Fork | 4090 | 311.0166 | 27.79 | 105.12 | 4090 through 4094
Sand Fork | WV-OLK-168-H-14_01 | WV-OLK-168-H-14 | WVLK-86-E-7 | Sleepcamp Run | 4091 | 267.1956 | 23.83 | 23.83 | 4091
Sand Fork | WV-OLK-168-H_01 | WV-OLK-168-H | WVLK-86-E | Indian Fork | 4092 | 99.9792 | 8.93 | 53.5 | 4092 through 4094
Sand Fork | WV-OLK-168-H-16_01 | WV-OLK-168-H-16 | WVLK-86-E-8 | Goosepen Run | 4093 | 362.9854 | 32.28 | 32.28 | 4093
Sand Fork | WV-OLK-168-H_01 | WV-OLK-168-H | WVLK-86-E | Indian Fork | 4094 | 138.2398 | 12.29 | 12.29 | 4094
Sand Fork | WV-OLK-168_04 | WV-OLK-168 | WVLK-86 | Sand Fork | 4095 | 442.1787 | 39.7 | 663.39 | 4095 through 4107
Sand Fork | WV-OLK-168-J_01 | WV-OLK-168-J | WVLK-86-G | Butchers Fork | 4096 | 866.608 | 77.41 | 77.41 | 4096
Sand Fork | WV-OLK-168_04 | WV-OLK-168 | WVLK-86 | Sand Fork | 4097 | 396.9915 | 35.58 | 546.28 | 4097 through 4107
Sand Fork | WV-OLK-168-L_01 | WV-OLK-168-L | WVLK-86-I | Old Field Fork | 4098 | 451.6616 | 40.34 | 40.34 | 4098
Sand Fork | WV-OLK-168_04 | WV-OLK-168 | WVLK-86 | Sand Fork | 4099 | 198.9791 | 17.88 | 470.36 | 4099 through 4107
Sand Fork | WV-OLK-168-N_01 | WV-OLK-168-N | WVLK-86-J | Cove Lick | 4100 | 770.4593 | 68.83 | 173.59 | 4100 through 4102
Sand Fork | WV-OLK-168-N-4_01 | WV-OLK-168-N-4 | WVLK-86-J-3 | Laurel Run | 4101 | 731.7822 | 65.1 | 65.1 | 4101
Sand Fork | WV-OLK-168-N_01 | WV-OLK-168-N | WVLK-86-J | Cove Lick | 4102 | 444.7236 | 39.66 | 39.66 | 4102
Sand Fork | WV-OLK-168_03 | WV-OLK-168 | WVLK-86 | Sand Fork | 4103 | 277.1777 | 24.84 | 278.89 | 4103 through 4107
Sand Fork | WV-OLK-168-R_01 | WV-OLK-168-R | WVLK-86-K | Rock Run | 4104 | 226.0801 | 20.19 | 20.19 | 4104
Sand Fork | WV-OLK-168_03 | WV-OLK-168 | WVLK-86 | Sand Fork | 4105 | 893.0433 | 79.8 | 233.86 | 4105 through 4107
Sand Fork | WV-OLK-168-Z_01 | WV-OLK-168-Z | WVLK-86-M | Crooked Fork | 4106 | 719.4711 | 64.06 | 64.06 | 4106
Sand Fork | WV-OLK-168_01 | WV-OLK-168 | WVLK-86 | Sand Fork | 4107 | 1010.8961 | 90 | 90 | 4107
Little Kanawha River | WV-OLK_08 | WV-OLK | WVLK | Little Kanawha River | 4108 | 376.1938 | 36.62 | 1881.69 | 4108 through 4157
Duskcamp Run | WV-OLK-171_01 | WV-OLK-171 | WVLK-88 | Duskcamp Run | 4109 | 38.0882 | 3.71 | 134.96 | 4109 through 4117
Duskcamp Run | WV-OLK-171-A_01 | WV-OLK-171-A | WVLK-88-A | Right Fork/Duskcamp Run | 4110 | 279.6117 | 27.07 | 52.94 | 4110 through 4112
Duskcamp Run | WV-OLK-171-A-3_01 | WV-OLK-171-A-3 | WVLK-88-A-1 | Turkey Fork | 4111 | 130.0363 | 12.57 | 12.57 | 4111
Duskcamp Run | WV-OLK-171-A_01 | WV-OLK-171-A | WVLK-88-A | Right Fork/Duskcamp Run | 4112 | 137.6141 | 13.3 | 13.3 | 4112
Duskcamp Run | WV-OLK-171_01 | WV-OLK-171 | WVLK-88 | Duskcamp Run | 4113 | 160.2899 | 15.54 | 78.31 | 4113 through 4117
Duskcamp Run | WV-OLK-171-C_01 | WV-OLK-171-C |  | UNT/Duskcamp Run RM 1.98 | 4114 | 64.3694 | 6.22 | 6.22 | 4114
Duskcamp Run | WV-OLK-171_01 | WV-OLK-171 | WVLK-88 | Duskcamp Run | 4115 | 121.2596 | 11.73 | 56.55 | 4115 through 4117
Duskcamp Run | WV-OLK-171-E_01 | WV-OLK-171-E | WVLK-88-B | Toler Fork | 4116 | 211.3913 | 20.43 | 20.43 | 4116
Duskcamp Run | WV-OLK-171_01 | WV-OLK-171 | WVLK-88 | Duskcamp Run | 4117 | 252.4299 | 24.39 | 24.39 | 4117
Little Kanawha River | WV-OLK_08 | WV-OLK | WVLK | Little Kanawha River | 4118 | 670.2648 | 64.95 | 1710.11 | 4118 through 4157
Copen Run | WV-OLK-173_02 | WV-OLK-173 | WVLK-90 | Copen Run | 4119 | 198.2388 | 19.22 | 154.19 | 4119 through 4125
Copen Run | WV-OLK-173-A_01 | WV-OLK-173-A | WVLK-90-A | Bower Run | 4120 | 164.2804 | 15.89 | 15.89 | 4120
Copen Run | WV-OLK-173_01 | WV-OLK-173 | WVLK-90 | Copen Run | 4121 | 368.6517 | 35.69 | 119.08 | 4121 through 4125
Copen Run | WV-OLK-173-B_01 | WV-OLK-173-B | WVLK-90-D | Bull Fork | 4122 | 184.2011 | 17.84 | 17.84 | 4122
Copen Run | WV-OLK-173_01 | WV-OLK-173 | WVLK-90 | Copen Run | 4123 | 112.5804 | 10.89 | 65.55 | 4123 through 4125
Copen Run | WV-OLK-173-D_01 | WV-OLK-173-D | WVLK-90-E | Wolfpen Run | 4124 | 153.1969 | 14.81 | 14.81 | 4124
Copen Run | WV-OLK-173_01 | WV-OLK-173 | WVLK-90 | Copen Run | 4125 | 413.1831 | 39.85 | 39.85 | 4125
Little Kanawha River | WV-OLK_08 | WV-OLK | WVLK | Little Kanawha River | 4126 | 541.8995 | 52.36 | 1490.97 | 4126 through 4157
Little Kanawha River | WV-OLK-175_01 | WV-OLK-175 | WVLK-92 | Hyers Run | 4127 | 394.087 | 38.09 | 38.09 | 4127
Little Kanawha River | WV-OLK_08 | WV-OLK | WVLK | Little Kanawha River | 4128 | 547.2839 | 52.95 | 1400.52 | 4128 through 4157
Oil Creek | WV-OLK-177_03 | WV-OLK-177 | WVLK-94 | Oil Creek | 4129 | 1349.2094 | 118.63 | 503.93 | 4129 through 4137
Oil Creek | WV-OLK-177-E_02 | WV-OLK-177-E | WVLK-94-E | Clover Fork | 4130 | 553.7422 | 48.72 | 147.7 | 4130 through 4132
Oil Creek | WV-OLK-177-E-6_01 | WV-OLK-177-E-6 | WVLK-94-E-1 | Meadow Run | 4131 | 219.5928 | 19.28 | 19.28 | 4131
Oil Creek | WV-OLK-177-E_01 | WV-OLK-177-E | WVLK-94-E | Clover Fork | 4132 | 910.363 | 79.7 | 79.7 | 4132
Oil Creek | WV-OLK-177_02 | WV-OLK-177 | WVLK-94 | Oil Creek | 4133 | 34.3018 | 3.03 | 237.6 | 4133 through 4137
Oil Creek | WV-OLK-177-F_01 | WV-OLK-177-F | WVLK-94-F | Threelick Run | 4134 | 704.1683 | 61.91 | 61.91 | 4134
Oil Creek | WV-OLK-177_02 | WV-OLK-177 | WVLK-94 | Oil Creek | 4135 | 998.6911 | 87.83 | 172.66 | 4135 through 4137
Oil Creek | WV-OLK-177-K_01 | WV-OLK-177-K | WVLK-94-I | Redlick Run | 4136 | 374.4702 | 32.78 | 32.78 | 4136
Oil Creek | WV-OLK-177_01 | WV-OLK-177 | WVLK-94 | Oil Creek | 4137 | 593.3929 | 52.05 | 52.05 | 4137
Little Kanawha River | WV-OLK_08 | WV-OLK | WVLK | Little Kanawha River | 4138 | 20.7957 | 1.84 | 843.64 | 4138 through 4157
Saltlick Creek | WV-OLK-178_04 | WV-OLK-178 | WVLK-95 | Saltlick Creek | 4139 | 450.1641 | 39.63 | 782.93 | 4139 through 4155
Saltlick Creek | WV-OLK-178-E_01 | WV-OLK-178-E | WVLK-95-B | Right Fork/Saltlick Creek | 4140 | 1097.757 | 96.23 | 96.23 | 4140
Saltlick Creek | WV-OLK-178_04 | WV-OLK-178 | WVLK-95 | Saltlick Creek | 4141 | 285.3659 | 25.09 | 647.07 | 4141 through 4155
Saltlick Creek | WV-OLK-178-H_01 | WV-OLK-178-H | WVLK-95-D | Burns Run | 4142 | 371.5978 | 32.56 | 32.56 | 4142
Saltlick Creek | WV-OLK-178_04 | WV-OLK-178 | WVLK-95 | Saltlick Creek | 4143 | 830.7097 | 73.11 | 589.42 | 4143 through 4155
Saltlick Creek | WV-OLK-178-L_01 | WV-OLK-178-L | WVLK-95-G | O'Brien Fork | 4144 | 205.2411 | 18.13 | 118.35 | 4144 through 4146
Saltlick Creek | WV-OLK-178-L-3_01 | WV-OLK-178-L-3 | WVLK-95-G-1 | Right Fork/O'Brien Fork | 4145 | 685.3542 | 60.12 | 60.12 | 4145
Saltlick Creek | WV-OLK-178-L-4_01 | WV-OLK-178-L-4 | WVLK-95-G-2 | Berry Fork | 4146 | 456.3909 | 40.1 | 40.1 | 4146
Saltlick Creek | WV-OLK-178_03 | WV-OLK-178 | WVLK-95 | Saltlick Creek | 4147 | 553.883 | 48.91 | 397.96 | 4147 through 4155
Saltlick Creek | WV-OLK-178-P_01 | WV-OLK-178-P | WVLK-95-I | Pickles Fork | 4148 | 396.4692 | 34.81 | 34.81 | 4148
Saltlick Creek | WV-OLK-178_03 | WV-OLK-178 | WVLK-95 | Saltlick Creek | 4149 | 255.9764 | 22.56 | 314.24 | 4149 through 4155
Saltlick Creek | WV-OLK-178-S_01 | WV-OLK-178-S | WVLK-95-J | Spruce Fork | 4150 | 349.6734 | 30.69 | 30.69 | 4150
Saltlick Creek | WV-OLK-178_03 | WV-OLK-178 | WVLK-95 | Saltlick Creek | 4151 | 200.1943 | 17.62 | 260.99 | 4151 through 4155
Saltlick Creek | WV-OLK-178-W_01 | WV-OLK-178-W | WVLK-95-K | Hughes Fork | 4152 | 1006.2228 | 87.54 | 87.54 | 4152
Saltlick Creek | WV-OLK-178_02 | WV-OLK-178 | WVLK-95 | Saltlick Creek | 4153 | 102.6817 | 9.04 | 155.83 | 4153 through 4155
Saltlick Creek | WV-OLK-178-X_01 | WV-OLK-178-X | WVLK-95-L | Carpenter Fork | 4154 | 382.2585 | 33.41 | 33.41 | 4154
Saltlick Creek | WV-OLK-178_01 | WV-OLK-178 | WVLK-95 | Saltlick Creek | 4155 | 1290.3496 | 113.38 | 113.38 | 4155
Little Kanawha River | WV-OLK_07 | WV-OLK | WVLK | Little Kanawha River | 4156 | 578.9112 | 50.87 | 58.87 | 4156 through 4157
Little Kanawha River | WV-OLK-183_01 | WV-OLK-183 | WVLK-96.5 | Williams Run | 4157 | 90.9201 | 8 | 8 | 4157
Little Kanawha River | WV-OLK-189_01 | WV-OLK-189 | WVLK-100 | Benny Run | 5001 | 92.6538 | 17.24 | 17.24 | 5001
Knawl Creek | WV-OLK-190-A_01 | WV-OLK-190-A | WVLK-101-A | Flesher Run | 5002 | 125.3788 | 23.38 | 23.38 | 5002
Knawl Creek | WV-OLK-190-B_01 | WV-OLK-190-B | WVLK-101-B | Little Knawl Creek | 5003 | 226.6497 | 42.29 | 42.29 | 5003
Knawl Creek | WV-OLK-190-D_01 | WV-OLK-190-D | WVLK-101-C | Chop Fork | 5004 | 148.2398 | 27.64 | 27.64 | 5004
Knawl Creek | WV-OLK-190_01 | WV-OLK-190 | WVLK-101 | Knawl Creek | 5005 | 202.6994 | 37.76 | 140.43 | 5005 through 5007
Knawl Creek | WV-OLK-190-F_01 | WV-OLK-190-F | WVLK-101-E | Left Fork/Knawl Creek | 5006 | 226.9157 | 42.25 | 42.25 | 5006
Knawl Creek | WV-OLK-190_01 | WV-OLK-190 | WVLK-101 | Knawl Creek | 5007 | 324.8802 | 60.42 | 60.42 | 5007
Little Kanawha River | WV-OLK-191_01 | WV-OLK-191 | WVLK-102 | Big Run | 5008 | 261.9708 | 48.86 | 48.86 | 5008
Falls Run | WV-OLK-194_02 | WV-OLK-194 | WVLK-105 | Falls Run | 5009 | 274.2779 | 50.98 | 176.73 | 5009 through 5011
Falls Run | WV-OLK-194-D_01 | WV-OLK-194-D | WVLK-105-D | Left Fork/Falls Run | 5010 | 286.4099 | 53.06 | 53.06 | 5010
Falls Run | WV-OLK-194_01 | WV-OLK-194 | WVLK-105 | Falls Run | 5011 | 394.2629 | 72.69 | 72.69 | 5011
Little Kanawha River | WV-OLK_06 | WV-OLK | WVLK | Little Kanawha River | 5012 | 286.3732 | 53.3 | 1690.3 | 5012 through 5062
Little Kanawha River | WV-OLK_06 | WV-OLK | WVLK | Little Kanawha River | 5013 | 336.7323 | 62.23 | 1637 | 5013 through 5062
Little Kanawha River | WV-OLK-203_01 | WV-OLK-203 | WVLK-109 | Coplin Run (Copen Run) | 5014 | 124.5415 | 22.97 | 22.97 | 5014
Little Kanawha River | WV-OLK_06 | WV-OLK | WVLK | Little Kanawha River | 5015 | 180.0035 | 33.15 | 1551.8 | 5015 through 5062
Little Kanawha River | WV-OLK-206_01 | WV-OLK-206 | WVLK-111 | Laurel Run | 5016 | 259.2206 | 47.75 | 47.75 | 5016
Little Kanawha River | WV-OLK_06 | WV-OLK | WVLK | Little Kanawha River | 5017 | 41.4927 | 7.69 | 1470.9 | 5017 through 5062
Little Kanawha River | WV-OLK-209_01 | WV-OLK-209 | WVLK-112 | Little Laurel Run | 5018 | 106.2935 | 19.32 | 19.32 | 5018
Little Kanawha River | WV-OLK_06 | WV-OLK | WVLK | Little Kanawha River | 5019 | 163.068 | 30.05 | 1443.89 | 5019 through 5062
Little Kanawha River | WV-OLK-213_01 | WV-OLK-213 | WVLK-114 | Pretty Run | 5020 | 115.8995 | 21.27 | 21.27 | 5020
Little Kanawha River | WV-OLK_06 | WV-OLK | WVLK | Little Kanawha River | 5021 | 55.8812 | 10.3 | 1392.57 | 5021 through 5062
Right Fork/Little Kanawha River | WV-OLK-216_04 | WV-OLK-216 | WVLK-115 | Right Fork/Little Kanawha River | 5022 | 584.3106 | 78.78 | 411.53 | 5022 through 5034
Right Fork/Little Kanawha River | WV-OLK-216_04 | WV-OLK-216 | WVLK-115 | Right Fork/Little Kanawha River | 5023 | 234.8545 | 31.51 | 332.75 | 5023 through 5034
Right Fork/Little Kanawha River | WV-OLK-216-K_01 | WV-OLK-216-K | WVLK-115-D | Jerry Run | 5024 | 521.7356 | 69.31 | 69.31 | 5024
Right Fork/Little Kanawha River | WV-OLK-216_03 | WV-OLK-216 | WVLK-115 | Right Fork/Little Kanawha River | 5025 | 251.6041 | 33.72 | 231.93 | 5025 through 5034
Right Fork/Little Kanawha River | WV-OLK-216-N_01 | WV-OLK-216-N | WVLK-115-F | Buffalo Run | 5026 | 289.732 | 38.4 | 38.4 | 5026
Right Fork/Little Kanawha River | WV-OLK-216_03 | WV-OLK-216 | WVLK-115 | Right Fork/Little Kanawha River | 5027 | 254.812 | 34.06 | 159.81 | 5027 through 5034
Right Fork/Little Kanawha River | WV-OLK-216-Q_01 | WV-OLK-216-Q | WVLK-115-H | Left Fork/Right Fork/Little Kanawha River | 5028 | 369.8898 | 48.9 | 125.75 | 5028 through 5029
Right Fork/Little Kanawha River | WV-OLK-216-Q_01 | WV-OLK-216-Q | WVLK-115-H | Left Fork/Right Fork/Little Kanawha River | 5029 | 590.2844 | 76.85 | 76.85 | 5029
Right Fork/Little Kanawha River | WV-OLK-216_02 | WV-OLK-216 | WVLK-115 | Right Fork/Little Kanawha River | 5030 | 0 | 0 | 0 | 5030 through 5034
Right Fork/Little Kanawha River | WV-OLK-216-T_01 | WV-OLK-216-T | WVLK-115-I | Long Run | 5031 | 0 | 0 | 0 | 5031
Right Fork/Little Kanawha River | WV-OLK-216_02 | WV-OLK-216 | WVLK-115 | Right Fork/Little Kanawha River | 5032 | 0 | 0 | 0 | 5032 through 5034
Right Fork/Little Kanawha River | WV-OLK-216-V_01 | WV-OLK-216-V | WVLK-115-K | Howell Fork | 5033 | 0 | 0 | 0 | 5033
Right Fork/Little Kanawha River | WV-OLK-216_01 | WV-OLK-216 | WVLK-115 | Right Fork/Little Kanawha River | 5034 | 0 | 0 | 0 | 5034
Little Kanawha River | WV-OLK_06 | WV-OLK | WVLK | Little Kanawha River | 5035 | 168.4275 | 22.92 | 970.74 | 5035 through 5062
Little Kanawha River | WV-OLK-219_01 | WV-OLK-219 | WVLK-117 | Hacker Camp Run | 5036 | 158.6843 | 21.25 | 21.25 | 5036
Little Kanawha River | WV-OLK_04 | WV-OLK | WVLK | Little Kanawha River | 5037 | 70.6124 | 9.56 | 926.57 | 5037 through 5062
Little Kanawha River | WV-OLK-221_01 | WV-OLK-221 | WVLK-118 | Glady Creek | 5038 | 74.1912 | 10.05 | 136.27 | 5038 through 5041
Little Kanawha River | WV-OLK-221-A_01 | WV-OLK-221-A | WVLK-118-A | Laurel Run | 5039 | 135.1151 | 18.14 | 18.14 | 5039
Little Kanawha River | WV-OLK-221_01 | WV-OLK-221 | WVLK-118 | Glady Creek | 5040 | 388.7105 | 52.9 | 108.08 | 5040 through 5041
Little Kanawha River | WV-OLK-221_01 | WV-OLK-221 | WVLK-118 | Glady Creek | 5041 | 411.0692 | 55.18 | 55.18 | 5041
Little Kanawha River | WV-OLK_04 | WV-OLK | WVLK | Little Kanawha River | 5042 | 152.833 | 20.77 | 780.74 | 5042 through 5062
Little Kanawha River | WV-OLK-223_01 | WV-OLK-223 | WVLK-120 | Trace Run | 5043 | 250.6987 | 33.5 | 33.5 | 5043
Little Kanawha River | WV-OLK_04 | WV-OLK | WVLK | Little Kanawha River | 5044 | 45.6154 | 6.18 | 726.47 | 5044 through 5062
Little Kanawha River | WV-OLK-224_01 | WV-OLK-224 | WVLK-121 | Cherry Fork | 5045 | 500.684 | 67.36 | 67.36 | 5045
Little Kanawha River | WV-OLK_04 | WV-OLK | WVLK | Little Kanawha River | 5046 | 550.3381 | 73.62 | 652.93 | 5046 through 5062
Little Kanawha River | WV-OLK-230_01 | WV-OLK-230 | WVLK-124 | Lynn Camp Run | 5047 | 275.8434 | 36.72 | 36.72 | 5047
Little Kanawha River | WV-OLK_03 | WV-OLK | WVLK | Little Kanawha River | 5048 | 287.6124 | 38.43 | 542.59 | 5048 through 5062
Laurel Run | WV-OLK-234_01 | WV-OLK-234 | WVLK-125 | Laurel Run | 5049 | 378.0401 | 50.39 | 108.82 | 5049 through 5051
Laurel Run | WV-OLK-234-D_01 | WV-OLK-234-D | WVLK-125-A | UNT/Laurel Run RM 3.04 | 5050 | 178.4237 | 23.41 | 23.41 | 5050
Laurel Run | WV-OLK-234_01 | WV-OLK-234 | WVLK-125 | Laurel Run | 5051 | 266.7157 | 35.02 | 35.02 | 5051
Little Kanawha River | WV-OLK_03 | WV-OLK | WVLK | Little Kanawha River | 5052 | 76.3227 | 10.21 | 395.34 | 5052 through 5062
Little Kanawha River | WV-OLK-236_01 | WV-OLK-236 | WVLK-126 | Cow Run | 5053 | 387.1349 | 51.63 | 51.63 | 5053
Little Kanawha River | WV-OLK_03 | WV-OLK | WVLK | Little Kanawha River | 5054 | 18.5549 | 2.48 | 333.5 | 5054 through 5062
Little Kanawha River | WV-OLK-237_01 | WV-OLK-237 | WVLK-127 | Flatwoods Run | 5055 | 227.2185 | 30.35 | 30.35 | 5055
Little Kanawha River | WV-OLK_03 | WV-OLK | WVLK | Little Kanawha River | 5056 | 48.7551 | 6.52 | 300.67 | 5056 through 5062
Little Kanawha River | WV-OLK-238_01 | WV-OLK-238 | WVLK-128 | Kanawha Run | 5057 | 501.6153 | 66.97 | 66.97 | 5057
Little Kanawha River | WV-OLK_02 | WV-OLK | WVLK | Little Kanawha River | 5058 | 578.4029 | 76.66 | 227.18 | 5058 through 5062
Little Kanawha River | WV-OLK-243_01 | WV-OLK-243 | WVLK-130.5 | UNT/Little Kanawha River RM 165.34 | 5059 | 354.8931 | 46.44 | 46.44 | 5059
Little Kanawha River | WV-OLK_01 | WV-OLK | WVLK | Little Kanawha River | 5060 | 118.4386 | 15.58 | 104.08 | 5060 through 5062
Little Kanawha River | WV-OLK-245_01 | WV-OLK-245 | WVLK-131 | Getout Run | 5061 | 260.548 | 33.93 | 33.93 | 5061
Little Kanawha River | WV-OLK_01 | WV-OLK | WVLK | Little Kanawha River | 5062 | 419.8001 | 54.57 | 54.57 | 5062

## Impaired Stream Connectivity
Little Kanawha River Watershed Impaired Stream Connectivity
Impaired Stream Subwatershed Outlet | Impaired Stream Name | Impaired Stream Assessment Unit | Impaired Stream Code | Contributing Stream Subwatershed | Contributing Stream Name | Contributing Stream Assessment Unit | Contributing Stream Code
1001 | Little Kanawha River | WV-OLK_13 | WV-OLK | 1001 | Little Kanawha River | WV-OLK_13 | WV-OLK
1001 | Little Kanawha River | WV-OLK_13 | WV-OLK | 1002 | Neal Run | WV-OLK-1_01 | WV-OLK-1
1001 | Little Kanawha River | WV-OLK_13 | WV-OLK | 1003 | UNT/Neal Run RM 2.58 | WV-OLK-1-A_01 | WV-OLK-1-A
1001 | Little Kanawha River | WV-OLK_13 | WV-OLK | 1004 | Neal Run | WV-OLK-1_01 | WV-OLK-1
1001 | Little Kanawha River | WV-OLK_13 | WV-OLK | 1005 | Little Kanawha River | WV-OLK_13 | WV-OLK
1001 | Little Kanawha River | WV-OLK_13 | WV-OLK | 1006 | Worthington Creek | WV-OLK-2_03 | WV-OLK-2
1001 | Little Kanawha River | WV-OLK_13 | WV-OLK | 1007 | Berry Run | WV-OLK-2-A_01 | WV-OLK-2-A
1001 | Little Kanawha River | WV-OLK_13 | WV-OLK | 1008 | Worthington Creek | WV-OLK-2_03 | WV-OLK-2
1001 | Little Kanawha River | WV-OLK_13 | WV-OLK | 1009 | Holmes Run | WV-OLK-2-B_01 | WV-OLK-2-B
1001 | Little Kanawha River | WV-OLK_13 | WV-OLK | 1010 | Worthington Creek | WV-OLK-2_03 | WV-OLK-2
1001 | Little Kanawha River | WV-OLK_13 | WV-OLK | 1011 | Johnson Run | WV-OLK-2-C_01 | WV-OLK-2-C
1001 | Little Kanawha River | WV-OLK_13 | WV-OLK | 1012 | Worthington Creek | WV-OLK-2_03 | WV-OLK-2
1001 | Little Kanawha River | WV-OLK_13 | WV-OLK | 1013 | Gillespie Run | WV-OLK-2-G_01 | WV-OLK-2-G
1001 | Little Kanawha River | WV-OLK_13 | WV-OLK | 1014 | Worthington Creek | WV-OLK-2_02 | WV-OLK-2
1001 | Little Kanawha River | WV-OLK_13 | WV-OLK | 1015 | Laurel Fork | WV-OLK-2-K_01 | WV-OLK-2-K
1001 | Little Kanawha River | WV-OLK_13 | WV-OLK | 1016 | Worthington Creek | WV-OLK-2_01 | WV-OLK-2
1001 | Little Kanawha River | WV-OLK_13 | WV-OLK | 1017 | Worthington Creek | WV-OLK-2_01 | WV-OLK-2
1001 | Little Kanawha River | WV-OLK_13 | WV-OLK | 1018 | Little Kanawha River | WV-OLK_13 | WV-OLK
1001 | Little Kanawha River | WV-OLK_13 | WV-OLK | 1019 | Mill Run | WV-OLK-7_01 | WV-OLK-7
1001 | Little Kanawha River | WV-OLK_13 | WV-OLK | 1020 | Little Kanawha River | WV-OLK_13 | WV-OLK
1001 | Little Kanawha River | WV-OLK_13 | WV-OLK | 1021 | Jackson Run | WV-OLK-11_01 | WV-OLK-11
1001 | Little Kanawha River | WV-OLK_13 | WV-OLK | 1022 | Little Kanawha River | WV-OLK_13 | WV-OLK
1001 | Little Kanawha River | WV-OLK_13 | WV-OLK | 1023 | Tygart Creek | WV-OLK-14_04 | WV-OLK-14
1001 | Little Kanawha River | WV-OLK_13 | WV-OLK | 1024 | Badgley Fork | WV-OLK-14-G_01 | WV-OLK-14-G
1001 | Little Kanawha River | WV-OLK_13 | WV-OLK | 1025 | Tygart Creek | WV-OLK-14_04 | WV-OLK-14
1001 | Little Kanawha River | WV-OLK_13 | WV-OLK | 1026 | Sams Creek | WV-OLK-14-H_01 | WV-OLK-14-H
1001 | Little Kanawha River | WV-OLK_13 | WV-OLK | 1027 | Tygart Creek | WV-OLK-14_04 | WV-OLK-14
1001 | Little Kanawha River | WV-OLK_13 | WV-OLK | 1028 | Little Tygart Creek | WV-OLK-14-I_02 | WV-OLK-14-I
1001 | Little Kanawha River | WV-OLK_13 | WV-OLK | 1029 | Lockhart Run | WV-OLK-14-I-5_01 | WV-OLK-14-I-5
1001 | Little Kanawha River | WV-OLK_13 | WV-OLK | 1030 | Little Tygart Creek | WV-OLK-14-I_01 | WV-OLK-14-I
1001 | Little Kanawha River | WV-OLK_13 | WV-OLK | 1031 | Tygart Creek | WV-OLK-14_03 | WV-OLK-14
1001 | Little Kanawha River | WV-OLK_13 | WV-OLK | 1032 | Sugarcamp Run | WV-OLK-14-L_01 | WV-OLK-14-L
1001 | Little Kanawha River | WV-OLK_13 | WV-OLK | 1033 | Tygart Creek | WV-OLK-14_03 | WV-OLK-14
1001 | Little Kanawha River | WV-OLK_13 | WV-OLK | 1034 | Sycamore Run | WV-OLK-14-P_01 | WV-OLK-14-P
1001 | Little Kanawha River | WV-OLK_13 | WV-OLK | 1035 | Tygart Creek | WV-OLK-14_03 | WV-OLK-14
1001 | Little Kanawha River | WV-OLK_13 | WV-OLK | 1036 | Buck Run | WV-OLK-14-W_01 | WV-OLK-14-W
1001 | Little Kanawha River | WV-OLK_13 | WV-OLK | 1037 | Tygart Creek | WV-OLK-14_01 | WV-OLK-14
1001 | Little Kanawha River | WV-OLK_13 | WV-OLK | 1038 | UNT/Tygart Creek RM 12.99 | WV-OLK-14-AE_01 | WV-OLK-14-AE
1001 | Little Kanawha River | WV-OLK_13 | WV-OLK | 1039 | Tygart Creek | WV-OLK-14_01 | WV-OLK-14
1001 | Little Kanawha River | WV-OLK_13 | WV-OLK | 1040 | Rockcamp Run | WV-OLK-14-AJ_01 | WV-OLK-14-AJ
1001 | Little Kanawha River | WV-OLK_13 | WV-OLK | 1041 | Tygart Creek | WV-OLK-14_01 | WV-OLK-14
1001 | Little Kanawha River | WV-OLK_13 | WV-OLK | 1042 | Little Kanawha River | WV-OLK_13 | WV-OLK
1001 | Little Kanawha River | WV-OLK_13 | WV-OLK | 1043 | Stillwell Creek | WV-OLK-19_03 | WV-OLK-19
1001 | Little Kanawha River | WV-OLK_13 | WV-OLK | 1044 | Little Stillwell Creek | WV-OLK-19-A_01 | WV-OLK-19-A
1001 | Little Kanawha River | WV-OLK_13 | WV-OLK | 1045 | Stillwell Creek | WV-OLK-19_03 | WV-OLK-19
1001 | Little Kanawha River | WV-OLK_13 | WV-OLK | 1046 | Stillwell Creek | WV-OLK-19_03 | WV-OLK-19
1001 | Little Kanawha River | WV-OLK_13 | WV-OLK | 1047 | Left Fork/Stillwell Creek | WV-OLK-19-C_01 | WV-OLK-19-C
1001 | Little Kanawha River | WV-OLK_13 | WV-OLK | 1048 | Stillwell Creek | WV-OLK-19_03 | WV-OLK-19
1001 | Little Kanawha River | WV-OLK_13 | WV-OLK | 1049 | Stillwell Creek | WV-OLK-19_02 | WV-OLK-19
1001 | Little Kanawha River | WV-OLK_13 | WV-OLK | 1050 | Stillwell Creek | WV-OLK-19_02 | WV-OLK-19
1001 | Little Kanawha River | WV-OLK_13 | WV-OLK | 1051 | North Fork/Stillwell Creek | WV-OLK-19-P_01 | WV-OLK-19-P
1001 | Little Kanawha River | WV-OLK_13 | WV-OLK | 1052 | Stillwell Creek | WV-OLK-19_01 | WV-OLK-19
1001 | Little Kanawha River | WV-OLK_13 | WV-OLK | 1053 | Little Kanawha River | WV-OLK_13 | WV-OLK
1001 | Little Kanawha River | WV-OLK_13 | WV-OLK | 1054 | Walker Creek | WV-OLK-22_04 | WV-OLK-22
1001 | Little Kanawha River | WV-OLK_13 | WV-OLK | 1055 | Kites Run | WV-OLK-22-A_01 | WV-OLK-22-A
1001 | Little Kanawha River | WV-OLK_13 | WV-OLK | 1056 | Walker Creek | WV-OLK-22_04 | WV-OLK-22
1001 | Little Kanawha River | WV-OLK_13 | WV-OLK | 1057 | Tug Fork | WV-OLK-22-D_01 | WV-OLK-22-D
1001 | Little Kanawha River | WV-OLK_13 | WV-OLK | 1058 | Walker Creek | WV-OLK-22_03 | WV-OLK-22
1001 | Little Kanawha River | WV-OLK_13 | WV-OLK | 1059 | Walker Creek | WV-OLK-22_02 | WV-OLK-22
1001 | Little Kanawha River | WV-OLK_13 | WV-OLK | 1060 | Walker Creek (MOUNTWOOD PARK LAKE) | WV-OLK-22_(OLK-L4-073) | WV-OLK-22_(OLK-L4-073)
1001 | Little Kanawha River | WV-OLK_13 | WV-OLK | 1061 | Walker Creek | WV-OLK-22_01 | WV-OLK-22
1001 | Little Kanawha River | WV-OLK_13 | WV-OLK | 1062 | Little Kanawha River | WV-OLK_13 | WV-OLK
1001 | Little Kanawha River | WV-OLK_13 | WV-OLK | 1063 | Slate Creek | WV-OLK-25_03 | WV-OLK-25
1001 | Little Kanawha River | WV-OLK_13 | WV-OLK | 1064 | Road Run | WV-OLK-25-B_01 | WV-OLK-25-B
1001 | Little Kanawha River | WV-OLK_13 | WV-OLK | 1065 | Slate Creek | WV-OLK-25_03 | WV-OLK-25
1001 | Little Kanawha River | WV-OLK_13 | WV-OLK | 1066 | Mudlick Run | WV-OLK-25-F_01 | WV-OLK-25-F
1001 | Little Kanawha River | WV-OLK_13 | WV-OLK | 1067 | Slate Creek | WV-OLK-25_01 | WV-OLK-25
1001 | Little Kanawha River | WV-OLK_13 | WV-OLK | 1068 | Wolf Run | WV-OLK-25-H_01 | WV-OLK-25-H
1001 | Little Kanawha River | WV-OLK_13 | WV-OLK | 1069 | Slate Creek | WV-OLK-25_01 | WV-OLK-25
1001 | Little Kanawha River | WV-OLK_13 | WV-OLK | 1070 | Left Fork/Slate Creek | WV-OLK-25-M_01 | WV-OLK-25-M
1001 | Little Kanawha River | WV-OLK_13 | WV-OLK | 1071 | Right Fork/Slate Creek | WV-OLK-25-N_01 | WV-OLK-25-N
1001 | Little Kanawha River | WV-OLK_13 | WV-OLK | 1072 | Little Kanawha River | WV-OLK_13 | WV-OLK
1001 | Little Kanawha River | WV-OLK_13 | WV-OLK | 1073 | Little Kanawha River | WV-OLK_12 | WV-OLK
1001 | Little Kanawha River | WV-OLK_13 | WV-OLK | 1074 | Lee Creek | WV-OLK-34_01 | WV-OLK-34
1001 | Little Kanawha River | WV-OLK_13 | WV-OLK | 1075 | Little Kanawha River | WV-OLK_12 | WV-OLK
1001 | Little Kanawha River | WV-OLK_13 | WV-OLK | 1076 | Grieves Run | WV-OLK-37_01 | WV-OLK-37
1001 | Little Kanawha River | WV-OLK_13 | WV-OLK | 1077 | Little Kanawha River | WV-OLK_12 | WV-OLK
1001 | Little Kanawha River | WV-OLK_13 | WV-OLK | 1078 | Standingstone Creek | WV-OLK-39_03 | WV-OLK-39
1001 | Little Kanawha River | WV-OLK_13 | WV-OLK | 1079 | Parish Fork | WV-OLK-39-B_01 | WV-OLK-39-B
1001 | Little Kanawha River | WV-OLK_13 | WV-OLK | 1080 | Standingstone Creek | WV-OLK-39_03 | WV-OLK-39
1001 | Little Kanawha River | WV-OLK_13 | WV-OLK | 1081 | Oil Rock Run | WV-OLK-39-D_01 | WV-OLK-39-D
1001 | Little Kanawha River | WV-OLK_13 | WV-OLK | 1082 | Standingstone Creek | WV-OLK-39_01 | WV-OLK-39
1001 | Little Kanawha River | WV-OLK_13 | WV-OLK | 1083 | Deaver Fork | WV-OLK-39-G_01 | WV-OLK-39-G
1001 | Little Kanawha River | WV-OLK_13 | WV-OLK | 1084 | Standingstone Creek | WV-OLK-39_01 | WV-OLK-39
1001 | Little Kanawha River | WV-OLK_13 | WV-OLK | 1085 | Brushy Fork | WV-OLK-39-K_01 | WV-OLK-39-K
1001 | Little Kanawha River | WV-OLK_13 | WV-OLK | 1086 | Standingstone Creek | WV-OLK-39_01 | WV-OLK-39
1001 | Little Kanawha River | WV-OLK_13 | WV-OLK | 1087 | Little Kanawha River | WV-OLK_12 | WV-OLK
1001 | Little Kanawha River | WV-OLK_13 | WV-OLK | 1088 | Tucker Creek | WV-OLK-43_03 | WV-OLK-43
1001 | Little Kanawha River | WV-OLK_13 | WV-OLK | 1089 | Horse Run | WV-OLK-43-C_01 | WV-OLK-43-C
1001 | Little Kanawha River | WV-OLK_13 | WV-OLK | 1090 | Tucker Creek | WV-OLK-43_02 | WV-OLK-43
1001 | Little Kanawha River | WV-OLK_13 | WV-OLK | 1091 | Drift Run | WV-OLK-43-G_01 | WV-OLK-43-G
1001 | Little Kanawha River | WV-OLK_13 | WV-OLK | 1092 | Tucker Creek | WV-OLK-43_02 | WV-OLK-43
1001 | Little Kanawha River | WV-OLK_13 | WV-OLK | 1093 | Ballard Run | WV-OLK-43-H_01 | WV-OLK-43-H
1001 | Little Kanawha River | WV-OLK_13 | WV-OLK | 1094 | Tucker Creek | WV-OLK-43_01 | WV-OLK-43
1001 | Little Kanawha River | WV-OLK_13 | WV-OLK | 1095 | Little Kanawha River | WV-OLK_12 | WV-OLK
1001 | Little Kanawha River | WV-OLK_13 | WV-OLK | 1096 | Two Ripple Run | WV-OLK-44_01 | WV-OLK-44
1001 | Little Kanawha River | WV-OLK_13 | WV-OLK | 1097 | Little Kanawha River | WV-OLK_12 | WV-OLK
1001 | Little Kanawha River | WV-OLK_13 | WV-OLK | 1098 | Reedy Creek | WV-OLK-45_06 | WV-OLK-45
1001 | Little Kanawha River | WV-OLK_13 | WV-OLK | 1099 | Right Reedy Creek | WV-OLK-45-C_03 | WV-OLK-45-C
1001 | Little Kanawha River | WV-OLK_13 | WV-OLK | 1100 | Lynncamp Run | WV-OLK-45-C-1_01 | WV-OLK-45-C-1
1001 | Little Kanawha River | WV-OLK_13 | WV-OLK | 1101 | Buell Fork | WV-OLK-45-C-1-D_01 | WV-OLK-45-C-1-D
1001 | Little Kanawha River | WV-OLK_13 | WV-OLK | 1102 | Lynncamp Run | WV-OLK-45-C-1_01 | WV-OLK-45-C-1
1001 | Little Kanawha River | WV-OLK_13 | WV-OLK | 1103 | Right Reedy Creek | WV-OLK-45-C_03 | WV-OLK-45-C
1001 | Little Kanawha River | WV-OLK_13 | WV-OLK | 1104 | Thorns Run | WV-OLK-45-C-7_01 | WV-OLK-45-C-7
1001 | Little Kanawha River | WV-OLK_13 | WV-OLK | 1105 | Right Reedy Creek | WV-OLK-45-C_03 | WV-OLK-45-C
1001 | Little Kanawha River | WV-OLK_13 | WV-OLK | 1106 | Big Run | WV-OLK-45-C-9_01 | WV-OLK-45-C-9
1001 | Little Kanawha River | WV-OLK_13 | WV-OLK | 1107 | Right Reedy Creek | WV-OLK-45-C_03 | WV-OLK-45-C
1001 | Little Kanawha River | WV-OLK_13 | WV-OLK | 1108 | Somerville Fork | WV-OLK-45-C-10_01 | WV-OLK-45-C-10
1001 | Little Kanawha River | WV-OLK_13 | WV-OLK | 1109 | Right Reedy Creek | WV-OLK-45-C_03 | WV-OLK-45-C
1001 | Little Kanawha River | WV-OLK_13 | WV-OLK | 1110 | Cranesnest Run | WV-OLK-45-C-11_01 | WV-OLK-45-C-11
1001 | Little Kanawha River | WV-OLK_13 | WV-OLK | 1111 | Right Reedy Creek | WV-OLK-45-C_03 | WV-OLK-45-C
1001 | Little Kanawha River | WV-OLK_13 | WV-OLK | 1112 | Enoch Fork | WV-OLK-45-C-13_01 | WV-OLK-45-C-13
1001 | Little Kanawha River | WV-OLK_13 | WV-OLK | 1113 | Fulls Fork | WV-OLK-45-C-14_01 | WV-OLK-45-C-14
1001 | Little Kanawha River | WV-OLK_13 | WV-OLK | 1114 | Reedy Creek | WV-OLK-45_05 | WV-OLK-45
1001 | Little Kanawha River | WV-OLK_13 | WV-OLK | 1115 | Two Run | WV-OLK-45-K_01 | WV-OLK-45-K
1001 | Little Kanawha River | WV-OLK_13 | WV-OLK | 1116 | Reedy Creek | WV-OLK-45_05 | WV-OLK-45
1001 | Little Kanawha River | WV-OLK_13 | WV-OLK | 1117 | Conrad Run | WV-OLK-45-Q_01 | WV-OLK-45-Q
1001 | Little Kanawha River | WV-OLK_13 | WV-OLK | 1118 | Reedy Creek | WV-OLK-45_05 | WV-OLK-45
1001 | Little Kanawha River | WV-OLK_13 | WV-OLK | 1119 | Stutler Run | WV-OLK-45-S_01 | WV-OLK-45-S
1001 | Little Kanawha River | WV-OLK_13 | WV-OLK | 1120 | Reedy Creek | WV-OLK-45_05 | WV-OLK-45
1001 | Little Kanawha River | WV-OLK_13 | WV-OLK | 1121 | Cain Run | WV-OLK-45-U_01 | WV-OLK-45-U
1001 | Little Kanawha River | WV-OLK_13 | WV-OLK | 1122 | Reedy Creek | WV-OLK-45_05 | WV-OLK-45
1001 | Little Kanawha River | WV-OLK_13 | WV-OLK | 1123 | Left Fork/Reedy Creek | WV-OLK-45-X_05 | WV-OLK-45-X
1001 | Little Kanawha River | WV-OLK_13 | WV-OLK | 1124 | Middle Fork/Reedy Creek | WV-OLK-45-X-1_02 | WV-OLK-45-X-1
1001 | Little Kanawha River | WV-OLK_13 | WV-OLK | 1125 | Johnson Run | WV-OLK-45-X-1-C_01 | WV-OLK-45-X-1-C
1001 | Little Kanawha River | WV-OLK_13 | WV-OLK | 1126 | Middle Fork/Reedy Creek | WV-OLK-45-X-1_02 | WV-OLK-45-X-1
1001 | Little Kanawha River | WV-OLK_13 | WV-OLK | 1127 | Middle Fork/Reedy Creek | WV-OLK-45-X-1_01 | WV-OLK-45-X-1
1001 | Little Kanawha River | WV-OLK_13 | WV-OLK | 1128 | Left Fork/Reedy Creek | WV-OLK-45-X_04 | WV-OLK-45-X
1001 | Little Kanawha River | WV-OLK_13 | WV-OLK | 1129 | Rush Run | WV-OLK-45-X-9_01 | WV-OLK-45-X-9
1001 | Little Kanawha River | WV-OLK_13 | WV-OLK | 1130 | Left Fork/Reedy Creek | WV-OLK-45-X_03 | WV-OLK-45-X
1001 | Little Kanawha River | WV-OLK_13 | WV-OLK | 1131 | Bear Run | WV-OLK-45-X-10_01 | WV-OLK-45-X-10
1001 | Little Kanawha River | WV-OLK_13 | WV-OLK | 1132 | Left Fork/Reedy Creek | WV-OLK-45-X_03 | WV-OLK-45-X
1001 | Little Kanawha River | WV-OLK_13 | WV-OLK | 1133 | Colt Run | WV-OLK-45-X-15_01 | WV-OLK-45-X-15
1001 | Little Kanawha River | WV-OLK_13 | WV-OLK | 1134 | Left Fork/Reedy Creek | WV-OLK-45-X_03 | WV-OLK-45-X
1001 | Little Kanawha River | WV-OLK_13 | WV-OLK | 1135 | Tucker Run | WV-OLK-45-X-18_01 | WV-OLK-45-X-18
1001 | Little Kanawha River | WV-OLK_13 | WV-OLK | 1136 | Left Fork/Reedy Creek | WV-OLK-45-X_02 | WV-OLK-45-X
1001 | Little Kanawha River | WV-OLK_13 | WV-OLK | 1137 | Stover Fork | WV-OLK-45-X-24_01 | WV-OLK-45-X-24
1001 | Little Kanawha River | WV-OLK_13 | WV-OLK | 1138 | Left Fork/Reedy Creek | WV-OLK-45-X_01 | WV-OLK-45-X
1001 | Little Kanawha River | WV-OLK_13 | WV-OLK | 1139 | Right Fork/Reedy Creek | WV-OLK-45-Y_02 | WV-OLK-45-Y
1001 | Little Kanawha River | WV-OLK_13 | WV-OLK | 1140 | Seaman Fork | WV-OLK-45-Y-2_01 | WV-OLK-45-Y-2
1001 | Little Kanawha River | WV-OLK_13 | WV-OLK | 1141 | Right Fork/Reedy Creek | WV-OLK-45-Y_01 | WV-OLK-45-Y
1001 | Little Kanawha River | WV-OLK_13 | WV-OLK | 1142 | Little Kanawha River | WV-OLK_12 | WV-OLK
1001 | Little Kanawha River | WV-OLK_13 | WV-OLK | 1143 | Chestnut Run | WV-OLK-49_01 | WV-OLK-49
1001 | Little Kanawha River | WV-OLK_13 | WV-OLK | 1144 | Little Kanawha River | WV-OLK_12 | WV-OLK
1001 | Little Kanawha River | WV-OLK_13 | WV-OLK | 1145 | Burning Springs Run | WV-OLK-52_01 | WV-OLK-52
1001 | Little Kanawha River | WV-OLK_13 | WV-OLK | 1146 | Little Kanawha River | WV-OLK_12 | WV-OLK
1001 | Little Kanawha River | WV-OLK_13 | WV-OLK | 1147 | Spring Creek | WV-OLK-55_05 | WV-OLK-55
1001 | Little Kanawha River | WV-OLK_13 | WV-OLK | 1148 | Bear Run | WV-OLK-55-A_01 | WV-OLK-55-A
1001 | Little Kanawha River | WV-OLK_13 | WV-OLK | 1149 | Spring Creek | WV-OLK-55_05 | WV-OLK-55
1001 | Little Kanawha River | WV-OLK_13 | WV-OLK | 1150 | Horse Run | WV-OLK-55-F_01 | WV-OLK-55-F
1001 | Little Kanawha River | WV-OLK_13 | WV-OLK | 1151 | Spring Creek | WV-OLK-55_05 | WV-OLK-55
1001 | Little Kanawha River | WV-OLK_13 | WV-OLK | 1152 | Beaverdam Run | WV-OLK-55-H_01 | WV-OLK-55-H
1001 | Little Kanawha River | WV-OLK_13 | WV-OLK | 1153 | Spring Creek | WV-OLK-55_05 | WV-OLK-55
1001 | Little Kanawha River | WV-OLK_13 | WV-OLK | 1154 | Bear Run | WV-OLK-55-N_01 | WV-OLK-55-N
1001 | Little Kanawha River | WV-OLK_13 | WV-OLK | 1155 | Spring Creek | WV-OLK-55_05 | WV-OLK-55
1001 | Little Kanawha River | WV-OLK_13 | WV-OLK | 1156 | Little Spring Creek | WV-OLK-55-R_01 | WV-OLK-55-R
1001 | Little Kanawha River | WV-OLK_13 | WV-OLK | 1157 | Left Fork/Little Spring Creek | WV-OLK-55-R-2_01 | WV-OLK-55-R-2
1001 | Little Kanawha River | WV-OLK_13 | WV-OLK | 1158 | Little Spring Creek | WV-OLK-55-R_01 | WV-OLK-55-R
1001 | Little Kanawha River | WV-OLK_13 | WV-OLK | 1159 | Right Fork/Little Spring Creek | WV-OLK-55-R-8_01 | WV-OLK-55-R-8
1001 | Little Kanawha River | WV-OLK_13 | WV-OLK | 1160 | Little Spring Creek | WV-OLK-55-R_01 | WV-OLK-55-R
1001 | Little Kanawha River | WV-OLK_13 | WV-OLK | 1161 | Spring Creek | WV-OLK-55_04 | WV-OLK-55
1001 | Little Kanawha River | WV-OLK_13 | WV-OLK | 1162 | Island Run | WV-OLK-55-U_01 | WV-OLK-55-U
1001 | Little Kanawha River | WV-OLK_13 | WV-OLK | 1163 | Spring Creek | WV-OLK-55_04 | WV-OLK-55
1001 | Little Kanawha River | WV-OLK_13 | WV-OLK | 1164 | Nancy Run | WV-OLK-55-AC_01 | WV-OLK-55-AC
1001 | Little Kanawha River | WV-OLK_13 | WV-OLK | 1165 | Spring Creek | WV-OLK-55_04 | WV-OLK-55
1001 | Little Kanawha River | WV-OLK_13 | WV-OLK | 1166 | Tanner Run | WV-OLK-55-AF_01 | WV-OLK-55-AF
1001 | Little Kanawha River | WV-OLK_13 | WV-OLK | 1167 | Miletree Run (MILETREE LAKE) | WV-OLK-55-AF-1_(OLK-L2-080) | WV-OLK-55-AF-1_(OLK-L2-080)
1001 | Little Kanawha River | WV-OLK_13 | WV-OLK | 1168 | Tanner Run | WV-OLK-55-AF_01 | WV-OLK-55-AF
1001 | Little Kanawha River | WV-OLK_13 | WV-OLK | 1169 | Scaffold Run | WV-OLK-55-AF-2_01 | WV-OLK-55-AF-2
1001 | Little Kanawha River | WV-OLK_13 | WV-OLK | 1170 | Tanner Run | WV-OLK-55-AF_01 | WV-OLK-55-AF
1001 | Little Kanawha River | WV-OLK_13 | WV-OLK | 1171 | Spring Creek | WV-OLK-55_04 | WV-OLK-55
1001 | Little Kanawha River | WV-OLK_13 | WV-OLK | 1172 | Goff Run | WV-OLK-55-AG_01 | WV-OLK-55-AG
1001 | Little Kanawha River | WV-OLK_13 | WV-OLK | 1173 | Spring Creek | WV-OLK-55_04 | WV-OLK-55
1001 | Little Kanawha River | WV-OLK_13 | WV-OLK | 1174 | Left Fork/Spring Creek | WV-OLK-55-AI_03 | WV-OLK-55-AI
1001 | Little Kanawha River | WV-OLK_13 | WV-OLK | 1175 | Charles Fork | WV-OLK-55-AI-2_01 | WV-OLK-55-AI-2
1001 | Little Kanawha River | WV-OLK_13 | WV-OLK | 1176 | Left Fork/Spring Creek | WV-OLK-55-AI_02 | WV-OLK-55-AI
1001 | Little Kanawha River | WV-OLK_13 | WV-OLK | 1177 | Vandale Fork | WV-OLK-55-AI-5_01 | WV-OLK-55-AI-5
1001 | Little Kanawha River | WV-OLK_13 | WV-OLK | 1178 | Left Fork/Spring Creek | WV-OLK-55-AI_01 | WV-OLK-55-AI
1001 | Little Kanawha River | WV-OLK_13 | WV-OLK | 1179 | Right Fork/Spring Creek | WV-OLK-55-AJ_02 | WV-OLK-55-AJ
1001 | Little Kanawha River | WV-OLK_13 | WV-OLK | 1180 | Lick Fork | WV-OLK-55-AJ-2_01 | WV-OLK-55-AJ-2
1001 | Little Kanawha River | WV-OLK_13 | WV-OLK | 1181 | Right Fork/Spring Creek | WV-OLK-55-AJ_02 | WV-OLK-55-AJ
1001 | Little Kanawha River | WV-OLK_13 | WV-OLK | 1182 | Missouri Fork | WV-OLK-55-AJ-7_01 | WV-OLK-55-AJ-7
1001 | Little Kanawha River | WV-OLK_13 | WV-OLK | 1183 | Right Fork/Spring Creek | WV-OLK-55-AJ_01 | WV-OLK-55-AJ
1001 | Little Kanawha River | WV-OLK_13 | WV-OLK | 1184 | Little Kanawha River | WV-OLK_12 | WV-OLK
1001 | Little Kanawha River | WV-OLK_13 | WV-OLK | 2001 | West Fork/Little Kanawha River | WV-OLK-59_07 | WV-OLK-59
1001 | Little Kanawha River | WV-OLK_13 | WV-OLK | 2002 | Little Creek | WV-OLK-59-A_01 | WV-OLK-59-A
1001 | Little Kanawha River | WV-OLK_13 | WV-OLK | 2003 | West Fork/Little Kanawha River | WV-OLK-59_07 | WV-OLK-59
1001 | Little Kanawha River | WV-OLK_13 | WV-OLK | 2004 | Rockcamp Run | WV-OLK-59-G_01 | WV-OLK-59-G
1001 | Little Kanawha River | WV-OLK_13 | WV-OLK | 2005 | West Fork/Little Kanawha River | WV-OLK-59_07 | WV-OLK-59
1001 | Little Kanawha River | WV-OLK_13 | WV-OLK | 2006 | Barnes Run | WV-OLK-59-J_01 | WV-OLK-59-J
1001 | Little Kanawha River | WV-OLK_13 | WV-OLK | 2007 | West Fork/Little Kanawha River | WV-OLK-59_07 | WV-OLK-59
1001 | Little Kanawha River | WV-OLK_13 | WV-OLK | 2008 | Rowles Run | WV-OLK-59-O_01 | WV-OLK-59-O
1001 | Little Kanawha River | WV-OLK_13 | WV-OLK | 2009 | Hardman Fork | WV-OLK-59-O-3_01 | WV-OLK-59-O-3
1001 | Little Kanawha River | WV-OLK_13 | WV-OLK | 2010 | Rowles Run | WV-OLK-59-O_01 | WV-OLK-59-O
1001 | Little Kanawha River | WV-OLK_13 | WV-OLK | 2011 | West Fork/Little Kanawha River | WV-OLK-59_07 | WV-OLK-59
1001 | Little Kanawha River | WV-OLK_13 | WV-OLK | 2012 | Triplett Run | WV-OLK-59-S_01 | WV-OLK-59-S
1001 | Little Kanawha River | WV-OLK_13 | WV-OLK | 2013 | Right Fork/Triplett Run | WV-OLK-59-S-2_01 | WV-OLK-59-S-2
1001 | Little Kanawha River | WV-OLK_13 | WV-OLK | 2014 | Triplett Run | WV-OLK-59-S_01 | WV-OLK-59-S
1001 | Little Kanawha River | WV-OLK_13 | WV-OLK | 2015 | West Fork/Little Kanawha River | WV-OLK-59_07 | WV-OLK-59
1001 | Little Kanawha River | WV-OLK_13 | WV-OLK | 2016 | Henry Fork | WV-OLK-59-W_05 | WV-OLK-59-W
1001 | Little Kanawha River | WV-OLK_13 | WV-OLK | 2017 | Laurel Run | WV-OLK-59-W-8_01 | WV-OLK-59-W-8
1001 | Little Kanawha River | WV-OLK_13 | WV-OLK | 2018 | Henry Fork | WV-OLK-59-W_05 | WV-OLK-59-W
1001 | Little Kanawha River | WV-OLK_13 | WV-OLK | 2019 | Leatherbark Creek | WV-OLK-59-W-9_01 | WV-OLK-59-W-9
1001 | Little Kanawha River | WV-OLK_13 | WV-OLK | 2020 | Henry Fork | WV-OLK-59-W_05 | WV-OLK-59-W
1001 | Little Kanawha River | WV-OLK_13 | WV-OLK | 2021 | Island Run | WV-OLK-59-W-11_01 | WV-OLK-59-W-11
1001 | Little Kanawha River | WV-OLK_13 | WV-OLK | 2022 | Henry Fork | WV-OLK-59-W_05 | WV-OLK-59-W
1001 | Little Kanawha River | WV-OLK_13 | WV-OLK | 2023 | Beech Fork | WV-OLK-59-W-12_03 | WV-OLK-59-W-12
1001 | Little Kanawha River | WV-OLK_13 | WV-OLK | 2024 | Road Run | WV-OLK-59-W-12-F_01 | WV-OLK-59-W-12-F
1001 | Little Kanawha River | WV-OLK_13 | WV-OLK | 2025 | Beech Fork | WV-OLK-59-W-12_03 | WV-OLK-59-W-12
1001 | Little Kanawha River | WV-OLK_13 | WV-OLK | 2026 | Fink Run | WV-OLK-59-W-12-Q_01 | WV-OLK-59-W-12-Q
1001 | Little Kanawha River | WV-OLK_13 | WV-OLK | 2027 | Beech Fork | WV-OLK-59-W-12_02 | WV-OLK-59-W-12
1001 | Little Kanawha River | WV-OLK_13 | WV-OLK | 2028 | Sang Run | WV-OLK-59-W-12-T_01 | WV-OLK-59-W-12-T
1001 | Little Kanawha River | WV-OLK_13 | WV-OLK | 2029 | Beech Fork | WV-OLK-59-W-12_01 | WV-OLK-59-W-12
1001 | Little Kanawha River | WV-OLK_13 | WV-OLK | 2030 | Henry Fork | WV-OLK-59-W_04 | WV-OLK-59-W
1001 | Little Kanawha River | WV-OLK_13 | WV-OLK | 2031 | Clover Run | WV-OLK-59-W-15_01 | WV-OLK-59-W-15
1001 | Little Kanawha River | WV-OLK_13 | WV-OLK | 2032 | Chambers Fork | WV-OLK-59-W-15-H_01 | WV-OLK-59-W-15-H
1001 | Little Kanawha River | WV-OLK_13 | WV-OLK | 2033 | Clover Run | WV-OLK-59-W-15_01 | WV-OLK-59-W-15
1001 | Little Kanawha River | WV-OLK_13 | WV-OLK | 2034 | Henry Fork | WV-OLK-59-W_04 | WV-OLK-59-W
1001 | Little Kanawha River | WV-OLK_13 | WV-OLK | 2035 | Rush Run | WV-OLK-59-W-17_01 | WV-OLK-59-W-17
1001 | Little Kanawha River | WV-OLK_13 | WV-OLK | 2036 | Rush Run | WV-OLK-59-W-17_01 | WV-OLK-59-W-17
1001 | Little Kanawha River | WV-OLK_13 | WV-OLK | 2037 | Henry Fork | WV-OLK-59-W_03 | WV-OLK-59-W
1001 | Little Kanawha River | WV-OLK_13 | WV-OLK | 2038 | Hayes Run | WV-OLK-59-W-22_01 | WV-OLK-59-W-22
1001 | Little Kanawha River | WV-OLK_13 | WV-OLK | 2039 | Henry Fork | WV-OLK-59-W_03 | WV-OLK-59-W
1001 | Little Kanawha River | WV-OLK_13 | WV-OLK | 2040 | Canoe Run | WV-OLK-59-W-26_01 | WV-OLK-59-W-26
1001 | Little Kanawha River | WV-OLK_13 | WV-OLK | 2041 | Henry Fork | WV-OLK-59-W_02 | WV-OLK-59-W
1001 | Little Kanawha River | WV-OLK_13 | WV-OLK | 2042 | Sycamore Fork | WV-OLK-59-W-29_01 | WV-OLK-59-W-29
1001 | Little Kanawha River | WV-OLK_13 | WV-OLK | 2043 | Henry Fork | WV-OLK-59-W_01 | WV-OLK-59-W
1001 | Little Kanawha River | WV-OLK_13 | WV-OLK | 2044 | West Fork/Little Kanawha River | WV-OLK-59_06 | WV-OLK-59
1001 | Little Kanawha River | WV-OLK_13 | WV-OLK | 2045 | Barnes Run | WV-OLK-59-Z_01 | WV-OLK-59-Z
1001 | Little Kanawha River | WV-OLK_13 | WV-OLK | 2046 | Left Fork/Barnes Run | WV-OLK-59-Z-2_01 | WV-OLK-59-Z-2
1001 | Little Kanawha River | WV-OLK_13 | WV-OLK | 2047 | Barnes Run | WV-OLK-59-Z_01 | WV-OLK-59-Z
1001 | Little Kanawha River | WV-OLK_13 | WV-OLK | 2048 | West Fork/Little Kanawha River | WV-OLK-59_06 | WV-OLK-59
1001 | Little Kanawha River | WV-OLK_13 | WV-OLK | 2049 | Jesse Run | WV-OLK-59-AF_01 | WV-OLK-59-AF
1001 | Little Kanawha River | WV-OLK_13 | WV-OLK | 2050 | West Fork/Little Kanawha River | WV-OLK-59_06 | WV-OLK-59
1001 | Little Kanawha River | WV-OLK_13 | WV-OLK | 2051 | Daniels Run | WV-OLK-59-AL_01 | WV-OLK-59-AL
1001 | Little Kanawha River | WV-OLK_13 | WV-OLK | 2052 | Right Fork/Daniels Run | WV-OLK-59-AL-1_01 | WV-OLK-59-AL-1
1001 | Little Kanawha River | WV-OLK_13 | WV-OLK | 2053 | Left Fork/Daniels Run | WV-OLK-59-AL-2_01 | WV-OLK-59-AL-2
1001 | Little Kanawha River | WV-OLK_13 | WV-OLK | 2054 | West Fork/Little Kanawha River | WV-OLK-59_05 | WV-OLK-59
1001 | Little Kanawha River | WV-OLK_13 | WV-OLK | 2055 | Mushroom Run | WV-OLK-59-AS_01 | WV-OLK-59-AS
1001 | Little Kanawha River | WV-OLK_13 | WV-OLK | 2056 | West Fork/Little Kanawha River | WV-OLK-59_05 | WV-OLK-59
1001 | Little Kanawha River | WV-OLK_13 | WV-OLK | 2057 | Millstone Creek | WV-OLK-59-AX_01 | WV-OLK-59-AX
1001 | Little Kanawha River | WV-OLK_13 | WV-OLK | 2058 | West Fork/Little Kanawha River | WV-OLK-59_05 | WV-OLK-59
1001 | Little Kanawha River | WV-OLK_13 | WV-OLK | 2059 | Crummis Creek | WV-OLK-59-BB_01 | WV-OLK-59-BB
1001 | Little Kanawha River | WV-OLK_13 | WV-OLK | 2060 | Right Fork/Crummis Creek | WV-OLK-59-BB-2_01 | WV-OLK-59-BB-2
1001 | Little Kanawha River | WV-OLK_13 | WV-OLK | 2061 | Crummis Creek | WV-OLK-59-BB_01 | WV-OLK-59-BB
1001 | Little Kanawha River | WV-OLK_13 | WV-OLK | 2062 | West Fork/Little Kanawha River | WV-OLK-59_05 | WV-OLK-59
1001 | Little Kanawha River | WV-OLK_13 | WV-OLK | 2063 | Left Fork/West Fork/Little Kanawha River | WV-OLK-59-BH_03 | WV-OLK-59-BH
1001 | Little Kanawha River | WV-OLK_13 | WV-OLK | 2064 | Bear Run | WV-OLK-59-BH-5_01 | WV-OLK-59-BH-5
1001 | Little Kanawha River | WV-OLK_13 | WV-OLK | 2065 | Left Fork/West Fork/Little Kanawha River | WV-OLK-59-BH_03 | WV-OLK-59-BH
1001 | Little Kanawha River | WV-OLK_13 | WV-OLK | 2066 | Frozen Run | WV-OLK-59-BH-11_01 | WV-OLK-59-BH-11
1001 | Little Kanawha River | WV-OLK_13 | WV-OLK | 2067 | Left Fork/West Fork/Little Kanawha River | WV-OLK-59-BH_03 | WV-OLK-59-BH
1001 | Little Kanawha River | WV-OLK_13 | WV-OLK | 2068 | Nicut Run | WV-OLK-59-BH-14_01 | WV-OLK-59-BH-14
1001 | Little Kanawha River | WV-OLK_13 | WV-OLK | 2069 | Left Fork/West Fork/Little Kanawha River | WV-OLK-59-BH_01 | WV-OLK-59-BH
1001 | Little Kanawha River | WV-OLK_13 | WV-OLK | 2070 | Left Fork/West Fork/Little Kanawha River | WV-OLK-59-BH_01 | WV-OLK-59-BH
1001 | Little Kanawha River | WV-OLK_13 | WV-OLK | 2071 | West Fork/Little Kanawha River | WV-OLK-59_04 | WV-OLK-59
1001 | Little Kanawha River | WV-OLK_13 | WV-OLK | 2072 | Meadow Run | WV-OLK-59-BO_01 | WV-OLK-59-BO
1001 | Little Kanawha River | WV-OLK_13 | WV-OLK | 2073 | West Fork/Little Kanawha River | WV-OLK-59_04 | WV-OLK-59
1001 | Little Kanawha River | WV-OLK_13 | WV-OLK | 2074 | Big White Oak Run | WV-OLK-59-BS_01 | WV-OLK-59-BS
1001 | Little Kanawha River | WV-OLK_13 | WV-OLK | 2075 | West Fork/Little Kanawha River | WV-OLK-59_02 | WV-OLK-59
1001 | Little Kanawha River | WV-OLK_13 | WV-OLK | 2076 | Walnut Fork | WV-OLK-59-BT_01 | WV-OLK-59-BT
1001 | Little Kanawha River | WV-OLK_13 | WV-OLK | 2077 | West Fork/Little Kanawha River | WV-OLK-59_02 | WV-OLK-59
1001 | Little Kanawha River | WV-OLK_13 | WV-OLK | 2078 | Walker Creek | WV-OLK-59-BU_01 | WV-OLK-59-BU
1001 | Little Kanawha River | WV-OLK_13 | WV-OLK | 2079 | West Fork/Little Kanawha River | WV-OLK-59_02 | WV-OLK-59
1001 | Little Kanawha River | WV-OLK_13 | WV-OLK | 2080 | Stinson Creek | WV-OLK-59-BW_01 | WV-OLK-59-BW
1001 | Little Kanawha River | WV-OLK_13 | WV-OLK | 2081 | West Fork/Little Kanawha River | WV-OLK-59_01 | WV-OLK-59
1001 | Little Kanawha River | WV-OLK_13 | WV-OLK | 2082 | Little Kanawha River | WV-OLK_11 | WV-OLK
1001 | Little Kanawha River | WV-OLK_13 | WV-OLK | 2083 | Two Run | WV-OLK-65_01 | WV-OLK-65
1001 | Little Kanawha River | WV-OLK_13 | WV-OLK | 2084 | Little Kanawha River | WV-OLK_11 | WV-OLK
1001 | Little Kanawha River | WV-OLK_13 | WV-OLK | 2085 | Rock Run | WV-OLK-66_01 | WV-OLK-66
1001 | Little Kanawha River | WV-OLK_13 | WV-OLK | 2086 | Little Kanawha River | WV-OLK_11 | WV-OLK
1001 | Little Kanawha River | WV-OLK_13 | WV-OLK | 2087 | Straight Creek | WV-OLK-69_02 | WV-OLK-69
1001 | Little Kanawha River | WV-OLK_13 | WV-OLK | 2088 | Left Fork/Straight Creek | WV-OLK-69-J_01 | WV-OLK-69-J
1001 | Little Kanawha River | WV-OLK_13 | WV-OLK | 2089 | Straight Creek | WV-OLK-69_01 | WV-OLK-69
1001 | Little Kanawha River | WV-OLK_13 | WV-OLK | 2090 | Little Kanawha River | WV-OLK_11 | WV-OLK
1001 | Little Kanawha River | WV-OLK_13 | WV-OLK | 2091 | Leading Creek | WV-OLK-72_02 | WV-OLK-72
1001 | Little Kanawha River | WV-OLK_13 | WV-OLK | 2092 | Bell Run | WV-OLK-72-E_01 | WV-OLK-72-E
1001 | Little Kanawha River | WV-OLK_13 | WV-OLK | 2093 | Leading Creek | WV-OLK-72_02 | WV-OLK-72
1001 | Little Kanawha River | WV-OLK_13 | WV-OLK | 2094 | Leading Creek | WV-OLK-72_02 | WV-OLK-72
1001 | Little Kanawha River | WV-OLK_13 | WV-OLK | 2095 | Cole Run | WV-OLK-72-M_01 | WV-OLK-72-M
1001 | Little Kanawha River | WV-OLK_13 | WV-OLK | 2096 | Leading Creek | WV-OLK-72_01 | WV-OLK-72
1001 | Little Kanawha River | WV-OLK_13 | WV-OLK | 2097 | Little Kanawha River | WV-OLK_11 | WV-OLK
1001 | Little Kanawha River | WV-OLK_13 | WV-OLK | 2098 | Annamoriah Run | WV-OLK-76_01 | WV-OLK-76
1001 | Little Kanawha River | WV-OLK_13 | WV-OLK | 2099 | Little Kanawha River | WV-OLK_11 | WV-OLK
1001 | Little Kanawha River | WV-OLK_13 | WV-OLK | 2100 | Yellow Creek | WV-OLK-79_02 | WV-OLK-79
1001 | Little Kanawha River | WV-OLK_13 | WV-OLK | 2101 | Yellow Creek | WV-OLK-79_01 | WV-OLK-79
1001 | Little Kanawha River | WV-OLK_13 | WV-OLK | 2102 | Back Fork | WV-OLK-79-S_01 | WV-OLK-79-S
1001 | Little Kanawha River | WV-OLK_13 | WV-OLK | 2103 | UNT/Back Fork RM 0.71 | WV-OLK-79-S-3_01 | WV-OLK-79-S-3
1001 | Little Kanawha River | WV-OLK_13 | WV-OLK | 2104 | Back Fork | WV-OLK-79-S_01 | WV-OLK-79-S
1001 | Little Kanawha River | WV-OLK_13 | WV-OLK | 2105 | Yellow Creek | WV-OLK-79_01 | WV-OLK-79
1001 | Little Kanawha River | WV-OLK_13 | WV-OLK | 2106 | Little Kanawha River | WV-OLK_11 | WV-OLK
1001 | Little Kanawha River | WV-OLK_13 | WV-OLK | 2107 | Big Root Run | WV-OLK-81_01 | WV-OLK-81
1001 | Little Kanawha River | WV-OLK_13 | WV-OLK | 2108 | Little Kanawha River | WV-OLK_11 | WV-OLK
1001 | Little Kanawha River | WV-OLK_13 | WV-OLK | 2109 | Bee Run | WV-OLK-85_01 | WV-OLK-85
1001 | Little Kanawha River | WV-OLK_13 | WV-OLK | 2110 | Little Kanawha River | WV-OLK_11 | WV-OLK
1001 | Little Kanawha River | WV-OLK_13 | WV-OLK | 2111 | Pine Creek | WV-OLK-92_01 | WV-OLK-92
1001 | Little Kanawha River | WV-OLK_13 | WV-OLK | 2112 | Right Fork/Pine Creek | WV-OLK-92-L_01 | WV-OLK-92-L
1001 | Little Kanawha River | WV-OLK_13 | WV-OLK | 2113 | Pine Creek | WV-OLK-92_01 | WV-OLK-92
1001 | Little Kanawha River | WV-OLK_13 | WV-OLK | 2114 | Little Kanawha River | WV-OLK_11 | WV-OLK
1001 | Little Kanawha River | WV-OLK_13 | WV-OLK | 2115 | Philip Run | WV-OLK-98_01 | WV-OLK-98
1001 | Little Kanawha River | WV-OLK_13 | WV-OLK | 2116 | Little Kanawha River | WV-OLK_11 | WV-OLK
1001 | Little Kanawha River | WV-OLK_13 | WV-OLK | 2117 | Bull River | WV-OLK-100_01 | WV-OLK-100
1001 | Little Kanawha River | WV-OLK_13 | WV-OLK | 2118 | Little Kanawha River | WV-OLK_11 | WV-OLK
1001 | Little Kanawha River | WV-OLK_13 | WV-OLK | 3001 | Steer Creek | WV-OLK-109_07 | WV-OLK-109
1001 | Little Kanawha River | WV-OLK_13 | WV-OLK | 3002 | Sycamore Creek | WV-OLK-109-A_02 | WV-OLK-109-A
1001 | Little Kanawha River | WV-OLK_13 | WV-OLK | 3003 | Left Fork/Sycamore Creek | WV-OLK-109-A-4_01 | WV-OLK-109-A-4
1001 | Little Kanawha River | WV-OLK_13 | WV-OLK | 3004 | Sycamore Creek | WV-OLK-109-A_01 | WV-OLK-109-A
1001 | Little Kanawha River | WV-OLK_13 | WV-OLK | 3005 | Sycamore Creek | WV-OLK-109-A_01 | WV-OLK-109-A
1001 | Little Kanawha River | WV-OLK_13 | WV-OLK | 3006 | Steer Creek | WV-OLK-109_07 | WV-OLK-109
1001 | Little Kanawha River | WV-OLK_13 | WV-OLK | 3007 | Laurel Run | WV-OLK-109-D_01 | WV-OLK-109-D
1001 | Little Kanawha River | WV-OLK_13 | WV-OLK | 3008 | Steer Creek | WV-OLK-109_07 | WV-OLK-109
1001 | Little Kanawha River | WV-OLK_13 | WV-OLK | 3009 | Rush Run | WV-OLK-109-F_01 | WV-OLK-109-F
1001 | Little Kanawha River | WV-OLK_13 | WV-OLK | 3010 | Steer Creek | WV-OLK-109_07 | WV-OLK-109
1001 | Little Kanawha River | WV-OLK_13 | WV-OLK | 3011 | Bear Fork | WV-OLK-109-P_03 | WV-OLK-109-P
1001 | Little Kanawha River | WV-OLK_13 | WV-OLK | 3012 | Little Bear Fork | WV-OLK-109-P-1_01 | WV-OLK-109-P-1
1001 | Little Kanawha River | WV-OLK_13 | WV-OLK | 3013 | Bear Fork | WV-OLK-109-P_03 | WV-OLK-109-P
1001 | Little Kanawha River | WV-OLK_13 | WV-OLK | 3014 | Trace Fork | WV-OLK-109-P-8_01 | WV-OLK-109-P-8
1001 | Little Kanawha River | WV-OLK_13 | WV-OLK | 3015 | Bear Fork | WV-OLK-109-P_01 | WV-OLK-109-P
1001 | Little Kanawha River | WV-OLK_13 | WV-OLK | 3016 | Standingstone Run | WV-OLK-109-P-10_01 | WV-OLK-109-P-10
1001 | Little Kanawha River | WV-OLK_13 | WV-OLK | 3017 | Bear Fork | WV-OLK-109-P_01 | WV-OLK-109-P
1001 | Little Kanawha River | WV-OLK_13 | WV-OLK | 3018 | Steer Creek | WV-OLK-109_07 | WV-OLK-109
1001 | Little Kanawha River | WV-OLK_13 | WV-OLK | 3019 | Right Fork/Steer Creek | WV-OLK-109-Q_06 | WV-OLK-109-Q
1001 | Little Kanawha River | WV-OLK_13 | WV-OLK | 3020 | Crooked Fork | WV-OLK-109-Q-7_02 | WV-OLK-109-Q-7
1001 | Little Kanawha River | WV-OLK_13 | WV-OLK | 3021 | Cub Run | WV-OLK-109-Q-7-I_01 | WV-OLK-109-Q-7-I
1001 | Little Kanawha River | WV-OLK_13 | WV-OLK | 3022 | Crooked Fork | WV-OLK-109-Q-7_01 | WV-OLK-109-Q-7
1001 | Little Kanawha River | WV-OLK_13 | WV-OLK | 3023 | Right Fork/Steer Creek | WV-OLK-109-Q_05 | WV-OLK-109-Q
1001 | Little Kanawha River | WV-OLK_13 | WV-OLK | 3024 | Tanner Fork | WV-OLK-109-Q-11_01 | WV-OLK-109-Q-11
1001 | Little Kanawha River | WV-OLK_13 | WV-OLK | 3025 | Right Fork/Steer Creek | WV-OLK-109-Q_05 | WV-OLK-109-Q
1001 | Little Kanawha River | WV-OLK_13 | WV-OLK | 3026 | O'Brien Fork | WV-OLK-109-Q-17_03 | WV-OLK-109-Q-17
1001 | Little Kanawha River | WV-OLK_13 | WV-OLK | 3027 | Triplett Fork | WV-OLK-109-Q-17-G_01 | WV-OLK-109-Q-17-G
1001 | Little Kanawha River | WV-OLK_13 | WV-OLK | 3028 | O'Brien Fork | WV-OLK-109-Q-17_02 | WV-OLK-109-Q-17
1001 | Little Kanawha River | WV-OLK_13 | WV-OLK | 3029 | Plantation Fork | WV-OLK-109-Q-17-M_01 | WV-OLK-109-Q-17-M
1001 | Little Kanawha River | WV-OLK_13 | WV-OLK | 3030 | O'Brien Fork | WV-OLK-109-Q-17_01 | WV-OLK-109-Q-17
1001 | Little Kanawha River | WV-OLK_13 | WV-OLK | 3031 | Right Fork/Steer Creek | WV-OLK-109-Q_04 | WV-OLK-109-Q
1001 | Little Kanawha River | WV-OLK_13 | WV-OLK | 3032 | Mill Fork | WV-OLK-109-Q-20_01 | WV-OLK-109-Q-20
1001 | Little Kanawha River | WV-OLK_13 | WV-OLK | 3033 | Right Fork/Steer Creek | WV-OLK-109-Q_04 | WV-OLK-109-Q
1001 | Little Kanawha River | WV-OLK_13 | WV-OLK | 3034 | Lower Sleith Fork | WV-OLK-109-Q-24_01 | WV-OLK-109-Q-24
1001 | Little Kanawha River | WV-OLK_13 | WV-OLK | 3035 | Pigeonroost Fork | WV-OLK-109-Q-24-C_01 | WV-OLK-109-Q-24-C
1001 | Little Kanawha River | WV-OLK_13 | WV-OLK | 3036 | Lower Sleith Fork | WV-OLK-109-Q-24_01 | WV-OLK-109-Q-24
1001 | Little Kanawha River | WV-OLK_13 | WV-OLK | 3037 | Cowskin Fork | WV-OLK-109-Q-24-F_01 | WV-OLK-109-Q-24-F
1001 | Little Kanawha River | WV-OLK_13 | WV-OLK | 3038 | Lower Sleith Fork | WV-OLK-109-Q-24_01 | WV-OLK-109-Q-24
1001 | Little Kanawha River | WV-OLK_13 | WV-OLK | 3039 | Right Fork/Steer Creek | WV-OLK-109-Q_03 | WV-OLK-109-Q
1001 | Little Kanawha River | WV-OLK_13 | WV-OLK | 3040 | Upper Sleith Fork | WV-OLK-109-Q-30_01 | WV-OLK-109-Q-30
1001 | Little Kanawha River | WV-OLK_13 | WV-OLK | 3041 | Right Fork/Steer Creek | WV-OLK-109-Q_02 | WV-OLK-109-Q
1001 | Little Kanawha River | WV-OLK_13 | WV-OLK | 3042 | Dry Fork | WV-OLK-109-Q-33_01 | WV-OLK-109-Q-33
1001 | Little Kanawha River | WV-OLK_13 | WV-OLK | 3043 | Right Fork/Steer Creek | WV-OLK-109-Q_02 | WV-OLK-109-Q
1001 | Little Kanawha River | WV-OLK_13 | WV-OLK | 3044 | Joes Fork | WV-OLK-109-Q-37_01 | WV-OLK-109-Q-37
1001 | Little Kanawha River | WV-OLK_13 | WV-OLK | 3045 | Plantation Fork | WV-OLK-109-Q-38_01 | WV-OLK-109-Q-38
1001 | Little Kanawha River | WV-OLK_13 | WV-OLK | 3046 | Left Fork/Steer Creek | WV-OLK-109-R_04 | WV-OLK-109-R
1001 | Little Kanawha River | WV-OLK_13 | WV-OLK | 3047 | Owen Run | WV-OLK-109-R-3_01 | WV-OLK-109-R-3
1001 | Little Kanawha River | WV-OLK_13 | WV-OLK | 3048 | Left Fork/Steer Creek | WV-OLK-109-R_04 | WV-OLK-109-R
1001 | Little Kanawha River | WV-OLK_13 | WV-OLK | 3049 | White Oak Run | WV-OLK-109-R-6_01 | WV-OLK-109-R-6
1001 | Little Kanawha River | WV-OLK_13 | WV-OLK | 3050 | Left Fork/Steer Creek | WV-OLK-109-R_04 | WV-OLK-109-R
1001 | Little Kanawha River | WV-OLK_13 | WV-OLK | 3051 | Steer Run | WV-OLK-109-R-7_01 | WV-OLK-109-R-7
1001 | Little Kanawha River | WV-OLK_13 | WV-OLK | 3052 | Lick Fork | WV-OLK-109-R-7-E_01 | WV-OLK-109-R-7-E
1001 | Little Kanawha River | WV-OLK_13 | WV-OLK | 3053 | Steer Run | WV-OLK-109-R-7_01 | WV-OLK-109-R-7
1001 | Little Kanawha River | WV-OLK_13 | WV-OLK | 3054 | Left Fork/Steer Creek | WV-OLK-109-R_04 | WV-OLK-109-R
1001 | Little Kanawha River | WV-OLK_13 | WV-OLK | 3055 | Poplarlick Run | WV-OLK-109-R-12_01 | WV-OLK-109-R-12
1001 | Little Kanawha River | WV-OLK_13 | WV-OLK | 3056 | Left Fork/Steer Creek | WV-OLK-109-R_03 | WV-OLK-109-R
1001 | Little Kanawha River | WV-OLK_13 | WV-OLK | 3057 | Left Fork/Steer Creek | WV-OLK-109-R_03 | WV-OLK-109-R
1001 | Little Kanawha River | WV-OLK_13 | WV-OLK | 3058 | Bender Run | WV-OLK-109-R-21_01 | WV-OLK-109-R-21
1001 | Little Kanawha River | WV-OLK_13 | WV-OLK | 3059 | Left Fork/Steer Creek | WV-OLK-109-R_02 | WV-OLK-109-R
1001 | Little Kanawha River | WV-OLK_13 | WV-OLK | 3060 | Left Fork/Steer Creek | WV-OLK-109-R_02 | WV-OLK-109-R
1001 | Little Kanawha River | WV-OLK_13 | WV-OLK | 3061 | Grasslick Run | WV-OLK-109-R-36_01 | WV-OLK-109-R-36
1001 | Little Kanawha River | WV-OLK_13 | WV-OLK | 3062 | Left Fork/Steer Creek | WV-OLK-109-R_01 | WV-OLK-109-R
1001 | Little Kanawha River | WV-OLK_13 | WV-OLK | 3063 | Little Kanawha River | WV-OLK_10 | WV-OLK
1001 | Little Kanawha River | WV-OLK_13 | WV-OLK | 3064 | Laurel Creek | WV-OLK-117_02 | WV-OLK-117
1001 | Little Kanawha River | WV-OLK_13 | WV-OLK | 3065 | Big Run | WV-OLK-117-D_01 | WV-OLK-117-D
1001 | Little Kanawha River | WV-OLK_13 | WV-OLK | 3066 | Laurel Creek | WV-OLK-117_02 | WV-OLK-117
1001 | Little Kanawha River | WV-OLK_13 | WV-OLK | 3067 | Road Fork | WV-OLK-117-I_01 | WV-OLK-117-I
1001 | Little Kanawha River | WV-OLK_13 | WV-OLK | 3068 | Laurel Creek | WV-OLK-117_01 | WV-OLK-117
1001 | Little Kanawha River | WV-OLK_13 | WV-OLK | 3069 | Little Kanawha River | WV-OLK_10 | WV-OLK
1001 | Little Kanawha River | WV-OLK_13 | WV-OLK | 3070 | Lower Run | WV-OLK-126_01 | WV-OLK-126
1001 | Little Kanawha River | WV-OLK_13 | WV-OLK | 3071 | Little Kanawha River | WV-OLK_10 | WV-OLK
1001 | Little Kanawha River | WV-OLK_13 | WV-OLK | 3072 | Middle Run | WV-OLK-132_01 | WV-OLK-132
1001 | Little Kanawha River | WV-OLK_13 | WV-OLK | 3073 | Little Kanawha River | WV-OLK_10 | WV-OLK
1001 | Little Kanawha River | WV-OLK_13 | WV-OLK | 3074 | Tanner Creek | WV-OLK-134_04 | WV-OLK-134
1001 | Little Kanawha River | WV-OLK_13 | WV-OLK | 3075 | Trace Fork | WV-OLK-134-G_01 | WV-OLK-134-G
1001 | Little Kanawha River | WV-OLK_13 | WV-OLK | 3076 | UNT/Trace Fork RM 2.38 | WV-OLK-134-G-7_01 | WV-OLK-134-G-7
1001 | Little Kanawha River | WV-OLK_13 | WV-OLK | 3077 | Trace Fork | WV-OLK-134-G_01 | WV-OLK-134-G
1001 | Little Kanawha River | WV-OLK_13 | WV-OLK | 3078 | Tanner Creek | WV-OLK-134_04 | WV-OLK-134
1001 | Little Kanawha River | WV-OLK_13 | WV-OLK | 3079 | Laurel Fork | WV-OLK-134-I_01 | WV-OLK-134-I
1001 | Little Kanawha River | WV-OLK_13 | WV-OLK | 3080 | Tanner Creek | WV-OLK-134_03 | WV-OLK-134
1001 | Little Kanawha River | WV-OLK_13 | WV-OLK | 3081 | Bull Fork | WV-OLK-134-Q_01 | WV-OLK-134-Q
1001 | Little Kanawha River | WV-OLK_13 | WV-OLK | 3082 | Tanner Creek | WV-OLK-134_02 | WV-OLK-134
1001 | Little Kanawha River | WV-OLK_13 | WV-OLK | 3083 | Ellis Fork | WV-OLK-134-V_01 | WV-OLK-134-V
1001 | Little Kanawha River | WV-OLK_13 | WV-OLK | 3084 | Tanner Creek | WV-OLK-134_01 | WV-OLK-134
1001 | Little Kanawha River | WV-OLK_13 | WV-OLK | 3085 | Tanner Creek | WV-OLK-134_01 | WV-OLK-134
1001 | Little Kanawha River | WV-OLK_13 | WV-OLK | 3086 | Little Kanawha River | WV-OLK_10 | WV-OLK
1001 | Little Kanawha River | WV-OLK_13 | WV-OLK | 3087 | Job Run | WV-OLK-137_01 | WV-OLK-137
1001 | Little Kanawha River | WV-OLK_13 | WV-OLK | 3088 | Little Kanawha River | WV-OLK_10 | WV-OLK
1001 | Little Kanawha River | WV-OLK_13 | WV-OLK | 3089 | Grass Run | WV-OLK-138_02 | WV-OLK-138
1001 | Little Kanawha River | WV-OLK_13 | WV-OLK | 3090 | Road Run | WV-OLK-138-E_01 | WV-OLK-138-E
1001 | Little Kanawha River | WV-OLK_13 | WV-OLK | 3091 | Grass Run | WV-OLK-138_01 | WV-OLK-138
1001 | Little Kanawha River | WV-OLK_13 | WV-OLK | 3092 | Little Kanawha River | WV-OLK_10 | WV-OLK
1001 | Little Kanawha River | WV-OLK_13 | WV-OLK | 3093 | Cedar Creek | WV-OLK-142_05 | WV-OLK-142
1001 | Little Kanawha River | WV-OLK_13 | WV-OLK | 3094 | Paddy Run | WV-OLK-142-C_01 | WV-OLK-142-C
1001 | Little Kanawha River | WV-OLK_13 | WV-OLK | 3095 | Cedar Creek | WV-OLK-142_05 | WV-OLK-142
1001 | Little Kanawha River | WV-OLK_13 | WV-OLK | 3096 | Grandcamp Run | WV-OLK-142-G_01 | WV-OLK-142-G
1001 | Little Kanawha River | WV-OLK_13 | WV-OLK | 3097 | Cedar Creek | WV-OLK-142_05 | WV-OLK-142
1001 | Little Kanawha River | WV-OLK_13 | WV-OLK | 3098 | Spruce Run | WV-OLK-142-L_01 | WV-OLK-142-L
1001 | Little Kanawha River | WV-OLK_13 | WV-OLK | 3099 | Cedar Creek | WV-OLK-142_05 | WV-OLK-142
1001 | Little Kanawha River | WV-OLK_13 | WV-OLK | 3100 | Upper Two Run | WV-OLK-142-P_01 | WV-OLK-142-P
1001 | Little Kanawha River | WV-OLK_13 | WV-OLK | 3101 | Sugarcamp Run | WV-OLK-142-P-1_01 | WV-OLK-142-P-1
1001 | Little Kanawha River | WV-OLK_13 | WV-OLK | 3102 | Upper Two Run | WV-OLK-142-P_01 | WV-OLK-142-P
1001 | Little Kanawha River | WV-OLK_13 | WV-OLK | 3103 | Long Lick Run | WV-OLK-142-P-2_01 | WV-OLK-142-P-2
1001 | Little Kanawha River | WV-OLK_13 | WV-OLK | 3104 | Upper Two Run | WV-OLK-142-P_01 | WV-OLK-142-P
1001 | Little Kanawha River | WV-OLK_13 | WV-OLK | 3105 | Cedar Creek | WV-OLK-142_04 | WV-OLK-142
1001 | Little Kanawha River | WV-OLK_13 | WV-OLK | 3106 | Little Bull Run | WV-OLK-142-R_01 | WV-OLK-142-R
1001 | Little Kanawha River | WV-OLK_13 | WV-OLK | 3107 | Cedar Creek | WV-OLK-142_04 | WV-OLK-142
1001 | Little Kanawha River | WV-OLK_13 | WV-OLK | 3108 | Lower Level Run | WV-OLK-142-Y_01 | WV-OLK-142-Y
1001 | Little Kanawha River | WV-OLK_13 | WV-OLK | 3109 | Cedar Creek | WV-OLK-142_04 | WV-OLK-142
1001 | Little Kanawha River | WV-OLK_13 | WV-OLK | 3110 | Bull Run | WV-OLK-142-AC_01 | WV-OLK-142-AC
1001 | Little Kanawha River | WV-OLK_13 | WV-OLK | 3111 | Cedar Creek | WV-OLK-142_03 | WV-OLK-142
1001 | Little Kanawha River | WV-OLK_13 | WV-OLK | 3112 | Butchers Run | WV-OLK-142-AD_01 | WV-OLK-142-AD
1001 | Little Kanawha River | WV-OLK_13 | WV-OLK | 3113 | Cedar Creek | WV-OLK-142_03 | WV-OLK-142
1001 | Little Kanawha River | WV-OLK_13 | WV-OLK | 3114 | Cedar Creek | WV-OLK-142_03 | WV-OLK-142
1001 | Little Kanawha River | WV-OLK_13 | WV-OLK | 3115 | Trace Run | WV-OLK-142-AJ_01 | WV-OLK-142-AJ
1001 | Little Kanawha River | WV-OLK_13 | WV-OLK | 3116 | Cedar Creek | WV-OLK-142_03 | WV-OLK-142
1001 | Little Kanawha River | WV-OLK_13 | WV-OLK | 3117 | Slabcamp Run | WV-OLK-142-AQ_01 | WV-OLK-142-AQ
1001 | Little Kanawha River | WV-OLK_13 | WV-OLK | 3118 | Cedar Creek | WV-OLK-142_03 | WV-OLK-142
1001 | Little Kanawha River | WV-OLK_13 | WV-OLK | 3119 | Right Fork/Cedar Creek | WV-OLK-142-AR_01 | WV-OLK-142-AR
1001 | Little Kanawha River | WV-OLK_13 | WV-OLK | 3120 | Perkins Fork | WV-OLK-142-AS_01 | WV-OLK-142-AS
1001 | Little Kanawha River | WV-OLK_13 | WV-OLK | 3121 | Shaver Fork | WV-OLK-142-AS-1_01 | WV-OLK-142-AS-1
1001 | Little Kanawha River | WV-OLK_13 | WV-OLK | 3122 | Perkins Fork | WV-OLK-142-AS_01 | WV-OLK-142-AS
1001 | Little Kanawha River | WV-OLK_13 | WV-OLK | 3123 | Moss Run | WV-OLK-142-AS-6_01 | WV-OLK-142-AS-6
1001 | Little Kanawha River | WV-OLK_13 | WV-OLK | 3124 | Perkins Fork | WV-OLK-142-AS_01 | WV-OLK-142-AS
1001 | Little Kanawha River | WV-OLK_13 | WV-OLK | 3125 | Cedar Creek | WV-OLK-142_01 | WV-OLK-142
1001 | Little Kanawha River | WV-OLK_13 | WV-OLK | 3126 | Marsh Run | WV-OLK-142-AT_01 | WV-OLK-142-AT
1001 | Little Kanawha River | WV-OLK_13 | WV-OLK | 3127 | Cedar Creek | WV-OLK-142_01 | WV-OLK-142
1001 | Little Kanawha River | WV-OLK_13 | WV-OLK | 3128 | Westfall Fork | WV-OLK-142-AX_01 | WV-OLK-142-AX
1001 | Little Kanawha River | WV-OLK_13 | WV-OLK | 3129 | Cedar Creek | WV-OLK-142_01 | WV-OLK-142
1001 | Little Kanawha River | WV-OLK_13 | WV-OLK | 3130 | Little Kanawha River | WV-OLK_10 | WV-OLK
1001 | Little Kanawha River | WV-OLK_13 | WV-OLK | 3131 | Sinking Creek | WV-OLK-146_01 | WV-OLK-146
1001 | Little Kanawha River | WV-OLK_13 | WV-OLK | 3132 | Sinking Creek | WV-OLK-146_01 | WV-OLK-146
1001 | Little Kanawha River | WV-OLK_13 | WV-OLK | 3133 | Little Kanawha River | WV-OLK_10 | WV-OLK
1001 | Little Kanawha River | WV-OLK_13 | WV-OLK | 4001 | Leading Creek | WV-OLK-149_07 | WV-OLK-149
1001 | Little Kanawha River | WV-OLK_13 | WV-OLK | 4002 | Big Run | WV-OLK-149-A_01 | WV-OLK-149-A
1001 | Little Kanawha River | WV-OLK_13 | WV-OLK | 4003 | Leading Creek | WV-OLK-149_07 | WV-OLK-149
1001 | Little Kanawha River | WV-OLK_13 | WV-OLK | 4004 | Horn Creek | WV-OLK-149-J_03 | WV-OLK-149-J
1001 | Little Kanawha River | WV-OLK_13 | WV-OLK | 4005 | Upper Big Run | WV-OLK-149-J-5_01 | WV-OLK-149-J-5
1001 | Little Kanawha River | WV-OLK_13 | WV-OLK | 4006 | Horn Creek | WV-OLK-149-J_02 | WV-OLK-149-J
1001 | Little Kanawha River | WV-OLK_13 | WV-OLK | 4007 | Coxcamp Fork | WV-OLK-149-J-10_01 | WV-OLK-149-J-10
1001 | Little Kanawha River | WV-OLK_13 | WV-OLK | 4008 | Horn Creek | WV-OLK-149-J_01 | WV-OLK-149-J
1001 | Little Kanawha River | WV-OLK_13 | WV-OLK | 4009 | Leading Creek | WV-OLK-149_06 | WV-OLK-149
1001 | Little Kanawha River | WV-OLK_13 | WV-OLK | 4010 | Ellis Run | WV-OLK-149-P_01 | WV-OLK-149-P
1001 | Little Kanawha River | WV-OLK_13 | WV-OLK | 4011 | Leading Creek | WV-OLK-149_06 | WV-OLK-149
1001 | Little Kanawha River | WV-OLK_13 | WV-OLK | 4012 | Cove Creek | WV-OLK-149-W_03 | WV-OLK-149-W
1001 | Little Kanawha River | WV-OLK_13 | WV-OLK | 4013 | Little Cove Creek | WV-OLK-149-W-4_01 | WV-OLK-149-W-4
1001 | Little Kanawha River | WV-OLK_13 | WV-OLK | 4014 | Cove Creek | WV-OLK-149-W_03 | WV-OLK-149-W
1001 | Little Kanawha River | WV-OLK_13 | WV-OLK | 4015 | Crane Run | WV-OLK-149-W-6_01 | WV-OLK-149-W-6
1001 | Little Kanawha River | WV-OLK_13 | WV-OLK | 4016 | Cove Creek | WV-OLK-149-W_03 | WV-OLK-149-W
1001 | Little Kanawha River | WV-OLK_13 | WV-OLK | 4017 | Bear Fork | WV-OLK-149-W-9_01 | WV-OLK-149-W-9
1001 | Little Kanawha River | WV-OLK_13 | WV-OLK | 4018 | Cove Creek | WV-OLK-149-W_02 | WV-OLK-149-W
1001 | Little Kanawha River | WV-OLK_13 | WV-OLK | 4019 | Rush Run | WV-OLK-149-W-10_01 | WV-OLK-149-W-10
1001 | Little Kanawha River | WV-OLK_13 | WV-OLK | 4020 | Cove Creek | WV-OLK-149-W_02 | WV-OLK-149-W
1001 | Little Kanawha River | WV-OLK_13 | WV-OLK | 4021 | Fallen Timber Run | WV-OLK-149-W-13_01 | WV-OLK-149-W-13
1001 | Little Kanawha River | WV-OLK_13 | WV-OLK | 4022 | Cove Creek | WV-OLK-149-W_02 | WV-OLK-149-W
1001 | Little Kanawha River | WV-OLK_13 | WV-OLK | 4023 | Cove Creek | WV-OLK-149-W_01 | WV-OLK-149-W
1001 | Little Kanawha River | WV-OLK_13 | WV-OLK | 4024 | Leading Creek | WV-OLK-149_05 | WV-OLK-149
1001 | Little Kanawha River | WV-OLK_13 | WV-OLK | 4025 | Fink Creek | WV-OLK-149-AC_04 | WV-OLK-149-AC
1001 | Little Kanawha River | WV-OLK_13 | WV-OLK | 4026 | Fink Creek | WV-OLK-149-AC_04 | WV-OLK-149-AC
1001 | Little Kanawha River | WV-OLK_13 | WV-OLK | 4027 | Walnut Fork | WV-OLK-149-AC-7_01 | WV-OLK-149-AC-7
1001 | Little Kanawha River | WV-OLK_13 | WV-OLK | 4028 | Fink Creek | WV-OLK-149-AC_03 | WV-OLK-149-AC
1001 | Little Kanawha River | WV-OLK_13 | WV-OLK | 4029 | Straight Run | WV-OLK-149-AC-13_01 | WV-OLK-149-AC-13
1001 | Little Kanawha River | WV-OLK_13 | WV-OLK | 4030 | Fink Creek | WV-OLK-149-AC_03 | WV-OLK-149-AC
1001 | Little Kanawha River | WV-OLK_13 | WV-OLK | 4031 | Sand Fork | WV-OLK-149-AC-19_01 | WV-OLK-149-AC-19
1001 | Little Kanawha River | WV-OLK_13 | WV-OLK | 4032 | Buck Run | WV-OLK-149-AC-19-D_01 | WV-OLK-149-AC-19-D
1001 | Little Kanawha River | WV-OLK_13 | WV-OLK | 4033 | Sand Fork | WV-OLK-149-AC-19_01 | WV-OLK-149-AC-19
1001 | Little Kanawha River | WV-OLK_13 | WV-OLK | 4034 | Fink Creek | WV-OLK-149-AC_02 | WV-OLK-149-AC
1001 | Little Kanawha River | WV-OLK_13 | WV-OLK | 4035 | Buck Run | WV-OLK-149-AC-21_01 | WV-OLK-149-AC-21
1001 | Little Kanawha River | WV-OLK_13 | WV-OLK | 4036 | Fink Creek | WV-OLK-149-AC_02 | WV-OLK-149-AC
1001 | Little Kanawha River | WV-OLK_13 | WV-OLK | 4037 | Dry Fork | WV-OLK-149-AC-24_01 | WV-OLK-149-AC-24
1001 | Little Kanawha River | WV-OLK_13 | WV-OLK | 4038 | Fink Creek | WV-OLK-149-AC_01 | WV-OLK-149-AC
1001 | Little Kanawha River | WV-OLK_13 | WV-OLK | 4039 | Wolf Run | WV-OLK-149-AC-28_01 | WV-OLK-149-AC-28
1001 | Little Kanawha River | WV-OLK_13 | WV-OLK | 4040 | Fink Creek | WV-OLK-149-AC_01 | WV-OLK-149-AC
1001 | Little Kanawha River | WV-OLK_13 | WV-OLK | 4041 | Isaacs Fork | WV-OLK-149-AC-36_01 | WV-OLK-149-AC-36
1001 | Little Kanawha River | WV-OLK_13 | WV-OLK | 4042 | Fink Creek | WV-OLK-149-AC_01 | WV-OLK-149-AC
1001 | Little Kanawha River | WV-OLK_13 | WV-OLK | 4043 | Leading Creek | WV-OLK-149_03 | WV-OLK-149
1001 | Little Kanawha River | WV-OLK_13 | WV-OLK | 4044 | Happy Hollow | WV-OLK-149-AE_01 | WV-OLK-149-AE
1001 | Little Kanawha River | WV-OLK_13 | WV-OLK | 4045 | Leading Creek | WV-OLK-149_03 | WV-OLK-149
1001 | Little Kanawha River | WV-OLK_13 | WV-OLK | 4046 | UNT/Leading Creek RM 19.48 | WV-OLK-149-AG_01 | WV-OLK-149-AG
1001 | Little Kanawha River | WV-OLK_13 | WV-OLK | 4047 | Leading Creek | WV-OLK-149_03 | WV-OLK-149
1001 | Little Kanawha River | WV-OLK_13 | WV-OLK | 4048 | Sleeths Run | WV-OLK-149-AI_01 | WV-OLK-149-AI
1001 | Little Kanawha River | WV-OLK_13 | WV-OLK | 4049 | Leading Creek | WV-OLK-149_03 | WV-OLK-149
1001 | Little Kanawha River | WV-OLK_13 | WV-OLK | 4050 | Crooked Run | WV-OLK-149-AM_01 | WV-OLK-149-AM
1001 | Little Kanawha River | WV-OLK_13 | WV-OLK | 4051 | Leading Creek | WV-OLK-149_03 | WV-OLK-149
1001 | Little Kanawha River | WV-OLK_13 | WV-OLK | 4052 | Alum Fork | WV-OLK-149-AQ_01 | WV-OLK-149-AQ
1001 | Little Kanawha River | WV-OLK_13 | WV-OLK | 4053 | Back Fork | WV-OLK-149-AQ-4_01 | WV-OLK-149-AQ-4
1001 | Little Kanawha River | WV-OLK_13 | WV-OLK | 4054 | Alum Fork | WV-OLK-149-AQ_01 | WV-OLK-149-AQ
1001 | Little Kanawha River | WV-OLK_13 | WV-OLK | 4055 | Leading Creek | WV-OLK-149_01 | WV-OLK-149
1001 | Little Kanawha River | WV-OLK_13 | WV-OLK | 4056 | Leading Creek | WV-OLK-149_01 | WV-OLK-149
1001 | Little Kanawha River | WV-OLK_13 | WV-OLK | 4057 | Little Kanawha River | WV-OLK_09 | WV-OLK
1001 | Little Kanawha River | WV-OLK_13 | WV-OLK | 4058 | Sycamore Run | WV-OLK-155_01 | WV-OLK-155
1001 | Little Kanawha River | WV-OLK_13 | WV-OLK | 4059 | Little Kanawha River | WV-OLK_09 | WV-OLK
1001 | Little Kanawha River | WV-OLK_13 | WV-OLK | 4060 | Stewart Creek | WV-OLK-159_01 | WV-OLK-159
1001 | Little Kanawha River | WV-OLK_13 | WV-OLK | 4061 | Collins Run | WV-OLK-159-C_01 | WV-OLK-159-C
1001 | Little Kanawha River | WV-OLK_13 | WV-OLK | 4062 | Stewart Creek | WV-OLK-159_01 | WV-OLK-159
1001 | Little Kanawha River | WV-OLK_13 | WV-OLK | 4063 | Little Kanawha River | WV-OLK_09 | WV-OLK
1001 | Little Kanawha River | WV-OLK_13 | WV-OLK | 4064 | Duck Creek | WV-OLK-163_01 | WV-OLK-163
1001 | Little Kanawha River | WV-OLK_13 | WV-OLK | 4065 | UNT/Duck Creek RM 1.34 | WV-OLK-163-A_01 | WV-OLK-163-A
1001 | Little Kanawha River | WV-OLK_13 | WV-OLK | 4066 | Duck Creek | WV-OLK-163_01 | WV-OLK-163
1001 | Little Kanawha River | WV-OLK_13 | WV-OLK | 4067 | UNT/Duck Creek RM 2.33 | WV-OLK-163-C_01 | WV-OLK-163-C
1001 | Little Kanawha River | WV-OLK_13 | WV-OLK | 4068 | Duck Creek | WV-OLK-163_01 | WV-OLK-163
1001 | Little Kanawha River | WV-OLK_13 | WV-OLK | 4069 | Little Kanawha River | WV-OLK_09 | WV-OLK
1001 | Little Kanawha River | WV-OLK_13 | WV-OLK | 4070 | Bear Run | WV-OLK-164_01 | WV-OLK-164
1001 | Little Kanawha River | WV-OLK_13 | WV-OLK | 4071 | Little Kanawha River | WV-OLK_09 | WV-OLK
1001 | Little Kanawha River | WV-OLK_13 | WV-OLK | 4072 | Lynch Run | WV-OLK-166_01 | WV-OLK-166
1001 | Little Kanawha River | WV-OLK_13 | WV-OLK | 4073 | UNT/Lynch Run RM 0.91 | WV-OLK-166-C_01 | WV-OLK-166-C
1001 | Little Kanawha River | WV-OLK_13 | WV-OLK | 4074 | Lynch Run | WV-OLK-166_01 | WV-OLK-166
1001 | Little Kanawha River | WV-OLK_13 | WV-OLK | 4075 | Little Kanawha River | WV-OLK_09 | WV-OLK
1001 | Little Kanawha River | WV-OLK_13 | WV-OLK | 4076 | Sand Fork | WV-OLK-168_05 | WV-OLK-168
1001 | Little Kanawha River | WV-OLK_13 | WV-OLK | 4077 | Joes Run | WV-OLK-168-C_01 | WV-OLK-168-C
1001 | Little Kanawha River | WV-OLK_13 | WV-OLK | 4078 | Sand Fork | WV-OLK-168_05 | WV-OLK-168
1001 | Little Kanawha River | WV-OLK_13 | WV-OLK | 4079 | Ellis Creek | WV-OLK-168-E_01 | WV-OLK-168-E
1001 | Little Kanawha River | WV-OLK_13 | WV-OLK | 4080 | Jakes Run | WV-OLK-168-E-4_01 | WV-OLK-168-E-4
1001 | Little Kanawha River | WV-OLK_13 | WV-OLK | 4081 | Ellis Creek | WV-OLK-168-E_01 | WV-OLK-168-E
1001 | Little Kanawha River | WV-OLK_13 | WV-OLK | 4082 | Sand Fork | WV-OLK-168_05 | WV-OLK-168
1001 | Little Kanawha River | WV-OLK_13 | WV-OLK | 4083 | Indian Fork | WV-OLK-168-H_03 | WV-OLK-168-H
1001 | Little Kanawha River | WV-OLK_13 | WV-OLK | 4084 | Heaters Fork | WV-OLK-168-H-3_01 | WV-OLK-168-H-3
1001 | Little Kanawha River | WV-OLK_13 | WV-OLK | 4085 | Rocky Fork | WV-OLK-168-H-3-B_01 | WV-OLK-168-H-3-B
1001 | Little Kanawha River | WV-OLK_13 | WV-OLK | 4086 | Heaters Fork | WV-OLK-168-H-3_01 | WV-OLK-168-H-3
1001 | Little Kanawha River | WV-OLK_13 | WV-OLK | 4087 | Indian Fork | WV-OLK-168-H_03 | WV-OLK-168-H
1001 | Little Kanawha River | WV-OLK_13 | WV-OLK | 4088 | Indian Fork | WV-OLK-168-H_02 | WV-OLK-168-H
1001 | Little Kanawha River | WV-OLK_13 | WV-OLK | 4089 | Bens Run | WV-OLK-168-H-12_01 | WV-OLK-168-H-12
1001 | Little Kanawha River | WV-OLK_13 | WV-OLK | 4090 | Indian Fork | WV-OLK-168-H_01 | WV-OLK-168-H
1001 | Little Kanawha River | WV-OLK_13 | WV-OLK | 4091 | Sleepcamp Run | WV-OLK-168-H-14_01 | WV-OLK-168-H-14
1001 | Little Kanawha River | WV-OLK_13 | WV-OLK | 4092 | Indian Fork | WV-OLK-168-H_01 | WV-OLK-168-H
1001 | Little Kanawha River | WV-OLK_13 | WV-OLK | 4093 | Goosepen Run | WV-OLK-168-H-16_01 | WV-OLK-168-H-16
1001 | Little Kanawha River | WV-OLK_13 | WV-OLK | 4094 | Indian Fork | WV-OLK-168-H_01 | WV-OLK-168-H
1001 | Little Kanawha River | WV-OLK_13 | WV-OLK | 4095 | Sand Fork | WV-OLK-168_04 | WV-OLK-168
1001 | Little Kanawha River | WV-OLK_13 | WV-OLK | 4096 | Butchers Fork | WV-OLK-168-J_01 | WV-OLK-168-J
1001 | Little Kanawha River | WV-OLK_13 | WV-OLK | 4097 | Sand Fork | WV-OLK-168_04 | WV-OLK-168
1001 | Little Kanawha River | WV-OLK_13 | WV-OLK | 4098 | Old Field Fork | WV-OLK-168-L_01 | WV-OLK-168-L
1001 | Little Kanawha River | WV-OLK_13 | WV-OLK | 4099 | Sand Fork | WV-OLK-168_04 | WV-OLK-168
1001 | Little Kanawha River | WV-OLK_13 | WV-OLK | 4100 | Cove Lick | WV-OLK-168-N_01 | WV-OLK-168-N
1001 | Little Kanawha River | WV-OLK_13 | WV-OLK | 4101 | Laurel Run | WV-OLK-168-N-4_01 | WV-OLK-168-N-4
1001 | Little Kanawha River | WV-OLK_13 | WV-OLK | 4102 | Cove Lick | WV-OLK-168-N_01 | WV-OLK-168-N
1001 | Little Kanawha River | WV-OLK_13 | WV-OLK | 4103 | Sand Fork | WV-OLK-168_03 | WV-OLK-168
1001 | Little Kanawha River | WV-OLK_13 | WV-OLK | 4104 | Rock Run | WV-OLK-168-R_01 | WV-OLK-168-R
1001 | Little Kanawha River | WV-OLK_13 | WV-OLK | 4105 | Sand Fork | WV-OLK-168_03 | WV-OLK-168
1001 | Little Kanawha River | WV-OLK_13 | WV-OLK | 4106 | Crooked Fork | WV-OLK-168-Z_01 | WV-OLK-168-Z
1001 | Little Kanawha River | WV-OLK_13 | WV-OLK | 4107 | Sand Fork | WV-OLK-168_01 | WV-OLK-168
1001 | Little Kanawha River | WV-OLK_13 | WV-OLK | 4108 | Little Kanawha River | WV-OLK_08 | WV-OLK
1001 | Little Kanawha River | WV-OLK_13 | WV-OLK | 4109 | Duskcamp Run | WV-OLK-171_01 | WV-OLK-171
1001 | Little Kanawha River | WV-OLK_13 | WV-OLK | 4110 | Right Fork/Duskcamp Run | WV-OLK-171-A_01 | WV-OLK-171-A
1001 | Little Kanawha River | WV-OLK_13 | WV-OLK | 4111 | Turkey Fork | WV-OLK-171-A-3_01 | WV-OLK-171-A-3
1001 | Little Kanawha River | WV-OLK_13 | WV-OLK | 4112 | Right Fork/Duskcamp Run | WV-OLK-171-A_01 | WV-OLK-171-A
1001 | Little Kanawha River | WV-OLK_13 | WV-OLK | 4113 | Duskcamp Run | WV-OLK-171_01 | WV-OLK-171
1001 | Little Kanawha River | WV-OLK_13 | WV-OLK | 4114 | UNT/Duskcamp Run RM 1.98 | WV-OLK-171-C_01 | WV-OLK-171-C
1001 | Little Kanawha River | WV-OLK_13 | WV-OLK | 4115 | Duskcamp Run | WV-OLK-171_01 | WV-OLK-171
1001 | Little Kanawha River | WV-OLK_13 | WV-OLK | 4116 | Toler Fork | WV-OLK-171-E_01 | WV-OLK-171-E
1001 | Little Kanawha River | WV-OLK_13 | WV-OLK | 4117 | Duskcamp Run | WV-OLK-171_01 | WV-OLK-171
1001 | Little Kanawha River | WV-OLK_13 | WV-OLK | 4118 | Little Kanawha River | WV-OLK_08 | WV-OLK
1001 | Little Kanawha River | WV-OLK_13 | WV-OLK | 4119 | Copen Run | WV-OLK-173_02 | WV-OLK-173
1001 | Little Kanawha River | WV-OLK_13 | WV-OLK | 4120 | Bower Run | WV-OLK-173-A_01 | WV-OLK-173-A
1001 | Little Kanawha River | WV-OLK_13 | WV-OLK | 4121 | Copen Run | WV-OLK-173_01 | WV-OLK-173
1001 | Little Kanawha River | WV-OLK_13 | WV-OLK | 4122 | Bull Fork | WV-OLK-173-B_01 | WV-OLK-173-B
1001 | Little Kanawha River | WV-OLK_13 | WV-OLK | 4123 | Copen Run | WV-OLK-173_01 | WV-OLK-173
1001 | Little Kanawha River | WV-OLK_13 | WV-OLK | 4124 | Wolfpen Run | WV-OLK-173-D_01 | WV-OLK-173-D
1001 | Little Kanawha River | WV-OLK_13 | WV-OLK | 4125 | Copen Run | WV-OLK-173_01 | WV-OLK-173
1001 | Little Kanawha River | WV-OLK_13 | WV-OLK | 4126 | Little Kanawha River | WV-OLK_08 | WV-OLK
1001 | Little Kanawha River | WV-OLK_13 | WV-OLK | 4127 | Hyers Run | WV-OLK-175_01 | WV-OLK-175
1001 | Little Kanawha River | WV-OLK_13 | WV-OLK | 4128 | Little Kanawha River | WV-OLK_08 | WV-OLK
1001 | Little Kanawha River | WV-OLK_13 | WV-OLK | 4129 | Oil Creek | WV-OLK-177_03 | WV-OLK-177
1001 | Little Kanawha River | WV-OLK_13 | WV-OLK | 4130 | Clover Fork | WV-OLK-177-E_02 | WV-OLK-177-E
1001 | Little Kanawha River | WV-OLK_13 | WV-OLK | 4131 | Meadow Run | WV-OLK-177-E-6_01 | WV-OLK-177-E-6
1001 | Little Kanawha River | WV-OLK_13 | WV-OLK | 4132 | Clover Fork | WV-OLK-177-E_01 | WV-OLK-177-E
1001 | Little Kanawha River | WV-OLK_13 | WV-OLK | 4133 | Oil Creek | WV-OLK-177_02 | WV-OLK-177
1001 | Little Kanawha River | WV-OLK_13 | WV-OLK | 4134 | Threelick Run | WV-OLK-177-F_01 | WV-OLK-177-F
1001 | Little Kanawha River | WV-OLK_13 | WV-OLK | 4135 | Oil Creek | WV-OLK-177_02 | WV-OLK-177
1001 | Little Kanawha River | WV-OLK_13 | WV-OLK | 4136 | Redlick Run | WV-OLK-177-K_01 | WV-OLK-177-K
1001 | Little Kanawha River | WV-OLK_13 | WV-OLK | 4137 | Oil Creek | WV-OLK-177_01 | WV-OLK-177
1001 | Little Kanawha River | WV-OLK_13 | WV-OLK | 4138 | Little Kanawha River | WV-OLK_08 | WV-OLK
1001 | Little Kanawha River | WV-OLK_13 | WV-OLK | 4139 | Saltlick Creek | WV-OLK-178_04 | WV-OLK-178
1001 | Little Kanawha River | WV-OLK_13 | WV-OLK | 4140 | Right Fork/Saltlick Creek | WV-OLK-178-E_01 | WV-OLK-178-E
1001 | Little Kanawha River | WV-OLK_13 | WV-OLK | 4141 | Saltlick Creek | WV-OLK-178_04 | WV-OLK-178
1001 | Little Kanawha River | WV-OLK_13 | WV-OLK | 4142 | Burns Run | WV-OLK-178-H_01 | WV-OLK-178-H
1001 | Little Kanawha River | WV-OLK_13 | WV-OLK | 4143 | Saltlick Creek | WV-OLK-178_04 | WV-OLK-178
1001 | Little Kanawha River | WV-OLK_13 | WV-OLK | 4144 | O'Brien Fork | WV-OLK-178-L_01 | WV-OLK-178-L
1001 | Little Kanawha River | WV-OLK_13 | WV-OLK | 4145 | Right Fork/O'Brien Fork | WV-OLK-178-L-3_01 | WV-OLK-178-L-3
1001 | Little Kanawha River | WV-OLK_13 | WV-OLK | 4146 | Berry Fork | WV-OLK-178-L-4_01 | WV-OLK-178-L-4
1001 | Little Kanawha River | WV-OLK_13 | WV-OLK | 4147 | Saltlick Creek | WV-OLK-178_03 | WV-OLK-178
1001 | Little Kanawha River | WV-OLK_13 | WV-OLK | 4148 | Pickles Fork | WV-OLK-178-P_01 | WV-OLK-178-P
1001 | Little Kanawha River | WV-OLK_13 | WV-OLK | 4149 | Saltlick Creek | WV-OLK-178_03 | WV-OLK-178
1001 | Little Kanawha River | WV-OLK_13 | WV-OLK | 4150 | Spruce Fork | WV-OLK-178-S_01 | WV-OLK-178-S
1001 | Little Kanawha River | WV-OLK_13 | WV-OLK | 4151 | Saltlick Creek | WV-OLK-178_03 | WV-OLK-178
1001 | Little Kanawha River | WV-OLK_13 | WV-OLK | 4152 | Hughes Fork | WV-OLK-178-W_01 | WV-OLK-178-W
1001 | Little Kanawha River | WV-OLK_13 | WV-OLK | 4153 | Saltlick Creek | WV-OLK-178_02 | WV-OLK-178
1001 | Little Kanawha River | WV-OLK_13 | WV-OLK | 4154 | Carpenter Fork | WV-OLK-178-X_01 | WV-OLK-178-X
1001 | Little Kanawha River | WV-OLK_13 | WV-OLK | 4155 | Saltlick Creek | WV-OLK-178_01 | WV-OLK-178
1001 | Little Kanawha River | WV-OLK_13 | WV-OLK | 4156 | Little Kanawha River | WV-OLK_07 | WV-OLK
1001 | Little Kanawha River | WV-OLK_13 | WV-OLK | 4157 | Williams Run | WV-OLK-183_01 | WV-OLK-183
1002 | Neal Run | WV-OLK-1_01 | WV-OLK-1 | 1002 | Neal Run | WV-OLK-1_01 | WV-OLK-1
1002 | Neal Run | WV-OLK-1_01 | WV-OLK-1 | 1003 | UNT/Neal Run RM 2.58 | WV-OLK-1-A_01 | WV-OLK-1-A
1002 | Neal Run | WV-OLK-1_01 | WV-OLK-1 | 1004 | Neal Run | WV-OLK-1_01 | WV-OLK-1
1003 | UNT/Neal Run RM 2.58 | WV-OLK-1-A_01 | WV-OLK-1-A | 1003 | UNT/Neal Run RM 2.58 | WV-OLK-1-A_01 | WV-OLK-1-A
1006 | Worthington Creek | WV-OLK-2_03 | WV-OLK-2 | 1006 | Worthington Creek | WV-OLK-2_03 | WV-OLK-2
1006 | Worthington Creek | WV-OLK-2_03 | WV-OLK-2 | 1007 | Berry Run | WV-OLK-2-A_01 | WV-OLK-2-A
1006 | Worthington Creek | WV-OLK-2_03 | WV-OLK-2 | 1008 | Worthington Creek | WV-OLK-2_03 | WV-OLK-2
1006 | Worthington Creek | WV-OLK-2_03 | WV-OLK-2 | 1009 | Holmes Run | WV-OLK-2-B_01 | WV-OLK-2-B
1006 | Worthington Creek | WV-OLK-2_03 | WV-OLK-2 | 1010 | Worthington Creek | WV-OLK-2_03 | WV-OLK-2
1006 | Worthington Creek | WV-OLK-2_03 | WV-OLK-2 | 1011 | Johnson Run | WV-OLK-2-C_01 | WV-OLK-2-C
1006 | Worthington Creek | WV-OLK-2_03 | WV-OLK-2 | 1012 | Worthington Creek | WV-OLK-2_03 | WV-OLK-2
1006 | Worthington Creek | WV-OLK-2_03 | WV-OLK-2 | 1013 | Gillespie Run | WV-OLK-2-G_01 | WV-OLK-2-G
1006 | Worthington Creek | WV-OLK-2_03 | WV-OLK-2 | 1014 | Worthington Creek | WV-OLK-2_02 | WV-OLK-2
1006 | Worthington Creek | WV-OLK-2_03 | WV-OLK-2 | 1015 | Laurel Fork | WV-OLK-2-K_01 | WV-OLK-2-K
1006 | Worthington Creek | WV-OLK-2_03 | WV-OLK-2 | 1016 | Worthington Creek | WV-OLK-2_01 | WV-OLK-2
1006 | Worthington Creek | WV-OLK-2_03 | WV-OLK-2 | 1017 | Worthington Creek | WV-OLK-2_01 | WV-OLK-2
1007 | Berry Run | WV-OLK-2-A_01 | WV-OLK-2-A | 1007 | Berry Run | WV-OLK-2-A_01 | WV-OLK-2-A
1009 | Holmes Run | WV-OLK-2-B_01 | WV-OLK-2-B | 1009 | Holmes Run | WV-OLK-2-B_01 | WV-OLK-2-B
1011 | Johnson Run | WV-OLK-2-C_01 | WV-OLK-2-C | 1011 | Johnson Run | WV-OLK-2-C_01 | WV-OLK-2-C
1013 | Gillespie Run | WV-OLK-2-G_01 | WV-OLK-2-G | 1013 | Gillespie Run | WV-OLK-2-G_01 | WV-OLK-2-G
1014 | Worthington Creek | WV-OLK-2_02 | WV-OLK-2 | 1014 | Worthington Creek | WV-OLK-2_02 | WV-OLK-2
1014 | Worthington Creek | WV-OLK-2_02 | WV-OLK-2 | 1015 | Laurel Fork | WV-OLK-2-K_01 | WV-OLK-2-K
1014 | Worthington Creek | WV-OLK-2_02 | WV-OLK-2 | 1016 | Worthington Creek | WV-OLK-2_01 | WV-OLK-2
1014 | Worthington Creek | WV-OLK-2_02 | WV-OLK-2 | 1017 | Worthington Creek | WV-OLK-2_01 | WV-OLK-2
1015 | Laurel Fork | WV-OLK-2-K_01 | WV-OLK-2-K | 1015 | Laurel Fork | WV-OLK-2-K_01 | WV-OLK-2-K
1016 | Worthington Creek | WV-OLK-2_01 | WV-OLK-2 | 1016 | Worthington Creek | WV-OLK-2_01 | WV-OLK-2
1016 | Worthington Creek | WV-OLK-2_01 | WV-OLK-2 | 1017 | Worthington Creek | WV-OLK-2_01 | WV-OLK-2
1019 | Mill Run | WV-OLK-7_01 | WV-OLK-7 | 1019 | Mill Run | WV-OLK-7_01 | WV-OLK-7
1021 | Jackson Run | WV-OLK-11_01 | WV-OLK-11 | 1021 | Jackson Run | WV-OLK-11_01 | WV-OLK-11
1023 | Tygart Creek | WV-OLK-14_04 | WV-OLK-14 | 1023 | Tygart Creek | WV-OLK-14_04 | WV-OLK-14
1023 | Tygart Creek | WV-OLK-14_04 | WV-OLK-14 | 1024 | Badgley Fork | WV-OLK-14-G_01 | WV-OLK-14-G
1023 | Tygart Creek | WV-OLK-14_04 | WV-OLK-14 | 1025 | Tygart Creek | WV-OLK-14_04 | WV-OLK-14
1023 | Tygart Creek | WV-OLK-14_04 | WV-OLK-14 | 1026 | Sams Creek | WV-OLK-14-H_01 | WV-OLK-14-H
1023 | Tygart Creek | WV-OLK-14_04 | WV-OLK-14 | 1027 | Tygart Creek | WV-OLK-14_04 | WV-OLK-14
1023 | Tygart Creek | WV-OLK-14_04 | WV-OLK-14 | 1028 | Little Tygart Creek | WV-OLK-14-I_02 | WV-OLK-14-I
1023 | Tygart Creek | WV-OLK-14_04 | WV-OLK-14 | 1029 | Lockhart Run | WV-OLK-14-I-5_01 | WV-OLK-14-I-5
1023 | Tygart Creek | WV-OLK-14_04 | WV-OLK-14 | 1030 | Little Tygart Creek | WV-OLK-14-I_01 | WV-OLK-14-I
1023 | Tygart Creek | WV-OLK-14_04 | WV-OLK-14 | 1031 | Tygart Creek | WV-OLK-14_03 | WV-OLK-14
1023 | Tygart Creek | WV-OLK-14_04 | WV-OLK-14 | 1032 | Sugarcamp Run | WV-OLK-14-L_01 | WV-OLK-14-L
1023 | Tygart Creek | WV-OLK-14_04 | WV-OLK-14 | 1033 | Tygart Creek | WV-OLK-14_03 | WV-OLK-14
1023 | Tygart Creek | WV-OLK-14_04 | WV-OLK-14 | 1034 | Sycamore Run | WV-OLK-14-P_01 | WV-OLK-14-P
1023 | Tygart Creek | WV-OLK-14_04 | WV-OLK-14 | 1035 | Tygart Creek | WV-OLK-14_03 | WV-OLK-14
1023 | Tygart Creek | WV-OLK-14_04 | WV-OLK-14 | 1036 | Buck Run | WV-OLK-14-W_01 | WV-OLK-14-W
1023 | Tygart Creek | WV-OLK-14_04 | WV-OLK-14 | 1037 | Tygart Creek | WV-OLK-14_01 | WV-OLK-14
1023 | Tygart Creek | WV-OLK-14_04 | WV-OLK-14 | 1038 | UNT/Tygart Creek RM 12.99 | WV-OLK-14-AE_01 | WV-OLK-14-AE
1023 | Tygart Creek | WV-OLK-14_04 | WV-OLK-14 | 1039 | Tygart Creek | WV-OLK-14_01 | WV-OLK-14
1023 | Tygart Creek | WV-OLK-14_04 | WV-OLK-14 | 1040 | Rockcamp Run | WV-OLK-14-AJ_01 | WV-OLK-14-AJ
1023 | Tygart Creek | WV-OLK-14_04 | WV-OLK-14 | 1041 | Tygart Creek | WV-OLK-14_01 | WV-OLK-14
1024 | Badgley Fork | WV-OLK-14-G_01 | WV-OLK-14-G | 1024 | Badgley Fork | WV-OLK-14-G_01 | WV-OLK-14-G
1026 | Sams Creek | WV-OLK-14-H_01 | WV-OLK-14-H | 1026 | Sams Creek | WV-OLK-14-H_01 | WV-OLK-14-H
1028 | Little Tygart Creek | WV-OLK-14-I_02 | WV-OLK-14-I | 1028 | Little Tygart Creek | WV-OLK-14-I_02 | WV-OLK-14-I
1028 | Little Tygart Creek | WV-OLK-14-I_02 | WV-OLK-14-I | 1029 | Lockhart Run | WV-OLK-14-I-5_01 | WV-OLK-14-I-5
1028 | Little Tygart Creek | WV-OLK-14-I_02 | WV-OLK-14-I | 1030 | Little Tygart Creek | WV-OLK-14-I_01 | WV-OLK-14-I
1029 | Lockhart Run | WV-OLK-14-I-5_01 | WV-OLK-14-I-5 | 1029 | Lockhart Run | WV-OLK-14-I-5_01 | WV-OLK-14-I-5
1030 | Little Tygart Creek | WV-OLK-14-I_01 | WV-OLK-14-I | 1030 | Little Tygart Creek | WV-OLK-14-I_01 | WV-OLK-14-I
1031 | Tygart Creek | WV-OLK-14_03 | WV-OLK-14 | 1031 | Tygart Creek | WV-OLK-14_03 | WV-OLK-14
1031 | Tygart Creek | WV-OLK-14_03 | WV-OLK-14 | 1032 | Sugarcamp Run | WV-OLK-14-L_01 | WV-OLK-14-L
1031 | Tygart Creek | WV-OLK-14_03 | WV-OLK-14 | 1033 | Tygart Creek | WV-OLK-14_03 | WV-OLK-14
1031 | Tygart Creek | WV-OLK-14_03 | WV-OLK-14 | 1034 | Sycamore Run | WV-OLK-14-P_01 | WV-OLK-14-P
1031 | Tygart Creek | WV-OLK-14_03 | WV-OLK-14 | 1035 | Tygart Creek | WV-OLK-14_03 | WV-OLK-14
1031 | Tygart Creek | WV-OLK-14_03 | WV-OLK-14 | 1036 | Buck Run | WV-OLK-14-W_01 | WV-OLK-14-W
1031 | Tygart Creek | WV-OLK-14_03 | WV-OLK-14 | 1037 | Tygart Creek | WV-OLK-14_01 | WV-OLK-14
1031 | Tygart Creek | WV-OLK-14_03 | WV-OLK-14 | 1038 | UNT/Tygart Creek RM 12.99 | WV-OLK-14-AE_01 | WV-OLK-14-AE
1031 | Tygart Creek | WV-OLK-14_03 | WV-OLK-14 | 1039 | Tygart Creek | WV-OLK-14_01 | WV-OLK-14
1031 | Tygart Creek | WV-OLK-14_03 | WV-OLK-14 | 1040 | Rockcamp Run | WV-OLK-14-AJ_01 | WV-OLK-14-AJ
1031 | Tygart Creek | WV-OLK-14_03 | WV-OLK-14 | 1041 | Tygart Creek | WV-OLK-14_01 | WV-OLK-14
1032 | Sugarcamp Run | WV-OLK-14-L_01 | WV-OLK-14-L | 1032 | Sugarcamp Run | WV-OLK-14-L_01 | WV-OLK-14-L
1034 | Sycamore Run | WV-OLK-14-P_01 | WV-OLK-14-P | 1034 | Sycamore Run | WV-OLK-14-P_01 | WV-OLK-14-P
1036 | Buck Run | WV-OLK-14-W_01 | WV-OLK-14-W | 1036 | Buck Run | WV-OLK-14-W_01 | WV-OLK-14-W
1037 | Tygart Creek | WV-OLK-14_01 | WV-OLK-14 | 1037 | Tygart Creek | WV-OLK-14_01 | WV-OLK-14
1037 | Tygart Creek | WV-OLK-14_01 | WV-OLK-14 | 1038 | UNT/Tygart Creek RM 12.99 | WV-OLK-14-AE_01 | WV-OLK-14-AE
1037 | Tygart Creek | WV-OLK-14_01 | WV-OLK-14 | 1039 | Tygart Creek | WV-OLK-14_01 | WV-OLK-14
1037 | Tygart Creek | WV-OLK-14_01 | WV-OLK-14 | 1040 | Rockcamp Run | WV-OLK-14-AJ_01 | WV-OLK-14-AJ
1037 | Tygart Creek | WV-OLK-14_01 | WV-OLK-14 | 1041 | Tygart Creek | WV-OLK-14_01 | WV-OLK-14
1040 | Rockcamp Run | WV-OLK-14-AJ_01 | WV-OLK-14-AJ | 1040 | Rockcamp Run | WV-OLK-14-AJ_01 | WV-OLK-14-AJ
1043 | Stillwell Creek | WV-OLK-19_03 | WV-OLK-19 | 1043 | Stillwell Creek | WV-OLK-19_03 | WV-OLK-19
1043 | Stillwell Creek | WV-OLK-19_03 | WV-OLK-19 | 1044 | Little Stillwell Creek | WV-OLK-19-A_01 | WV-OLK-19-A
1043 | Stillwell Creek | WV-OLK-19_03 | WV-OLK-19 | 1045 | Stillwell Creek | WV-OLK-19_03 | WV-OLK-19
1043 | Stillwell Creek | WV-OLK-19_03 | WV-OLK-19 | 1046 | Stillwell Creek | WV-OLK-19_03 | WV-OLK-19
1043 | Stillwell Creek | WV-OLK-19_03 | WV-OLK-19 | 1047 | Left Fork/Stillwell Creek | WV-OLK-19-C_01 | WV-OLK-19-C
1043 | Stillwell Creek | WV-OLK-19_03 | WV-OLK-19 | 1048 | Stillwell Creek | WV-OLK-19_03 | WV-OLK-19
1043 | Stillwell Creek | WV-OLK-19_03 | WV-OLK-19 | 1049 | Stillwell Creek | WV-OLK-19_02 | WV-OLK-19
1043 | Stillwell Creek | WV-OLK-19_03 | WV-OLK-19 | 1050 | Stillwell Creek | WV-OLK-19_02 | WV-OLK-19
1043 | Stillwell Creek | WV-OLK-19_03 | WV-OLK-19 | 1051 | North Fork/Stillwell Creek | WV-OLK-19-P_01 | WV-OLK-19-P
1043 | Stillwell Creek | WV-OLK-19_03 | WV-OLK-19 | 1052 | Stillwell Creek | WV-OLK-19_01 | WV-OLK-19
1044 | Little Stillwell Creek | WV-OLK-19-A_01 | WV-OLK-19-A | 1044 | Little Stillwell Creek | WV-OLK-19-A_01 | WV-OLK-19-A
1047 | Left Fork/Stillwell Creek | WV-OLK-19-C_01 | WV-OLK-19-C | 1047 | Left Fork/Stillwell Creek | WV-OLK-19-C_01 | WV-OLK-19-C
1049 | Stillwell Creek | WV-OLK-19_02 | WV-OLK-19 | 1049 | Stillwell Creek | WV-OLK-19_02 | WV-OLK-19
1049 | Stillwell Creek | WV-OLK-19_02 | WV-OLK-19 | 1050 | Stillwell Creek | WV-OLK-19_02 | WV-OLK-19
1049 | Stillwell Creek | WV-OLK-19_02 | WV-OLK-19 | 1051 | North Fork/Stillwell Creek | WV-OLK-19-P_01 | WV-OLK-19-P
1049 | Stillwell Creek | WV-OLK-19_02 | WV-OLK-19 | 1052 | Stillwell Creek | WV-OLK-19_01 | WV-OLK-19
1051 | North Fork/Stillwell Creek | WV-OLK-19-P_01 | WV-OLK-19-P | 1051 | North Fork/Stillwell Creek | WV-OLK-19-P_01 | WV-OLK-19-P
1052 | Stillwell Creek | WV-OLK-19_01 | WV-OLK-19 | 1052 | Stillwell Creek | WV-OLK-19_01 | WV-OLK-19
1054 | Walker Creek | WV-OLK-22_04 | WV-OLK-22 | 1054 | Walker Creek | WV-OLK-22_04 | WV-OLK-22
1054 | Walker Creek | WV-OLK-22_04 | WV-OLK-22 | 1055 | Kites Run | WV-OLK-22-A_01 | WV-OLK-22-A
1054 | Walker Creek | WV-OLK-22_04 | WV-OLK-22 | 1056 | Walker Creek | WV-OLK-22_04 | WV-OLK-22
1054 | Walker Creek | WV-OLK-22_04 | WV-OLK-22 | 1057 | Tug Fork | WV-OLK-22-D_01 | WV-OLK-22-D
1054 | Walker Creek | WV-OLK-22_04 | WV-OLK-22 | 1058 | Walker Creek | WV-OLK-22_03 | WV-OLK-22
1054 | Walker Creek | WV-OLK-22_04 | WV-OLK-22 | 1059 | Walker Creek | WV-OLK-22_02 | WV-OLK-22
1054 | Walker Creek | WV-OLK-22_04 | WV-OLK-22 | 1060 | Walker Creek (MOUNTWOOD PARK LAKE) | WV-OLK-22_(OLK-L4-073) | WV-OLK-22_(OLK-L4-073)
1054 | Walker Creek | WV-OLK-22_04 | WV-OLK-22 | 1061 | Walker Creek | WV-OLK-22_01 | WV-OLK-22
1055 | Kites Run | WV-OLK-22-A_01 | WV-OLK-22-A | 1055 | Kites Run | WV-OLK-22-A_01 | WV-OLK-22-A
1057 | Tug Fork | WV-OLK-22-D_01 | WV-OLK-22-D | 1057 | Tug Fork | WV-OLK-22-D_01 | WV-OLK-22-D
1058 | Walker Creek | WV-OLK-22_03 | WV-OLK-22 | 1058 | Walker Creek | WV-OLK-22_03 | WV-OLK-22
1058 | Walker Creek | WV-OLK-22_03 | WV-OLK-22 | 1059 | Walker Creek | WV-OLK-22_02 | WV-OLK-22
1058 | Walker Creek | WV-OLK-22_03 | WV-OLK-22 | 1060 | Walker Creek (MOUNTWOOD PARK LAKE) | WV-OLK-22_(OLK-L4-073) | WV-OLK-22_(OLK-L4-073)
1058 | Walker Creek | WV-OLK-22_03 | WV-OLK-22 | 1061 | Walker Creek | WV-OLK-22_01 | WV-OLK-22
1059 | Walker Creek | WV-OLK-22_02 | WV-OLK-22 | 1059 | Walker Creek | WV-OLK-22_02 | WV-OLK-22
1059 | Walker Creek | WV-OLK-22_02 | WV-OLK-22 | 1060 | Walker Creek (MOUNTWOOD PARK LAKE) | WV-OLK-22_(OLK-L4-073) | WV-OLK-22_(OLK-L4-073)
1059 | Walker Creek | WV-OLK-22_02 | WV-OLK-22 | 1061 | Walker Creek | WV-OLK-22_01 | WV-OLK-22
1061 | Walker Creek | WV-OLK-22_01 | WV-OLK-22 | 1061 | Walker Creek | WV-OLK-22_01 | WV-OLK-22
1063 | Slate Creek | WV-OLK-25_03 | WV-OLK-25 | 1063 | Slate Creek | WV-OLK-25_03 | WV-OLK-25
1063 | Slate Creek | WV-OLK-25_03 | WV-OLK-25 | 1064 | Road Run | WV-OLK-25-B_01 | WV-OLK-25-B
1063 | Slate Creek | WV-OLK-25_03 | WV-OLK-25 | 1065 | Slate Creek | WV-OLK-25_03 | WV-OLK-25
1063 | Slate Creek | WV-OLK-25_03 | WV-OLK-25 | 1066 | Mudlick Run | WV-OLK-25-F_01 | WV-OLK-25-F
1063 | Slate Creek | WV-OLK-25_03 | WV-OLK-25 | 1067 | Slate Creek | WV-OLK-25_01 | WV-OLK-25
1063 | Slate Creek | WV-OLK-25_03 | WV-OLK-25 | 1068 | Wolf Run | WV-OLK-25-H_01 | WV-OLK-25-H
1063 | Slate Creek | WV-OLK-25_03 | WV-OLK-25 | 1069 | Slate Creek | WV-OLK-25_01 | WV-OLK-25
1063 | Slate Creek | WV-OLK-25_03 | WV-OLK-25 | 1070 | Left Fork/Slate Creek | WV-OLK-25-M_01 | WV-OLK-25-M
1063 | Slate Creek | WV-OLK-25_03 | WV-OLK-25 | 1071 | Right Fork/Slate Creek | WV-OLK-25-N_01 | WV-OLK-25-N
1064 | Road Run | WV-OLK-25-B_01 | WV-OLK-25-B | 1064 | Road Run | WV-OLK-25-B_01 | WV-OLK-25-B
1066 | Mudlick Run | WV-OLK-25-F_01 | WV-OLK-25-F | 1066 | Mudlick Run | WV-OLK-25-F_01 | WV-OLK-25-F
1067 | Slate Creek | WV-OLK-25_01 | WV-OLK-25 | 1067 | Slate Creek | WV-OLK-25_01 | WV-OLK-25
1067 | Slate Creek | WV-OLK-25_01 | WV-OLK-25 | 1068 | Wolf Run | WV-OLK-25-H_01 | WV-OLK-25-H
1067 | Slate Creek | WV-OLK-25_01 | WV-OLK-25 | 1069 | Slate Creek | WV-OLK-25_01 | WV-OLK-25
1067 | Slate Creek | WV-OLK-25_01 | WV-OLK-25 | 1070 | Left Fork/Slate Creek | WV-OLK-25-M_01 | WV-OLK-25-M
1067 | Slate Creek | WV-OLK-25_01 | WV-OLK-25 | 1071 | Right Fork/Slate Creek | WV-OLK-25-N_01 | WV-OLK-25-N
1068 | Wolf Run | WV-OLK-25-H_01 | WV-OLK-25-H | 1068 | Wolf Run | WV-OLK-25-H_01 | WV-OLK-25-H
1070 | Left Fork/Slate Creek | WV-OLK-25-M_01 | WV-OLK-25-M | 1070 | Left Fork/Slate Creek | WV-OLK-25-M_01 | WV-OLK-25-M
1071 | Right Fork/Slate Creek | WV-OLK-25-N_01 | WV-OLK-25-N | 1071 | Right Fork/Slate Creek | WV-OLK-25-N_01 | WV-OLK-25-N
1073 | Little Kanawha River | WV-OLK_12 | WV-OLK | 1073 | Little Kanawha River | WV-OLK_12 | WV-OLK
1073 | Little Kanawha River | WV-OLK_12 | WV-OLK | 1074 | Lee Creek | WV-OLK-34_01 | WV-OLK-34
1073 | Little Kanawha River | WV-OLK_12 | WV-OLK | 1075 | Little Kanawha River | WV-OLK_12 | WV-OLK
1073 | Little Kanawha River | WV-OLK_12 | WV-OLK | 1076 | Grieves Run | WV-OLK-37_01 | WV-OLK-37
1073 | Little Kanawha River | WV-OLK_12 | WV-OLK | 1077 | Little Kanawha River | WV-OLK_12 | WV-OLK
1073 | Little Kanawha River | WV-OLK_12 | WV-OLK | 1078 | Standingstone Creek | WV-OLK-39_03 | WV-OLK-39
1073 | Little Kanawha River | WV-OLK_12 | WV-OLK | 1079 | Parish Fork | WV-OLK-39-B_01 | WV-OLK-39-B
1073 | Little Kanawha River | WV-OLK_12 | WV-OLK | 1080 | Standingstone Creek | WV-OLK-39_03 | WV-OLK-39
1073 | Little Kanawha River | WV-OLK_12 | WV-OLK | 1081 | Oil Rock Run | WV-OLK-39-D_01 | WV-OLK-39-D
1073 | Little Kanawha River | WV-OLK_12 | WV-OLK | 1082 | Standingstone Creek | WV-OLK-39_01 | WV-OLK-39
1073 | Little Kanawha River | WV-OLK_12 | WV-OLK | 1083 | Deaver Fork | WV-OLK-39-G_01 | WV-OLK-39-G
1073 | Little Kanawha River | WV-OLK_12 | WV-OLK | 1084 | Standingstone Creek | WV-OLK-39_01 | WV-OLK-39
1073 | Little Kanawha River | WV-OLK_12 | WV-OLK | 1085 | Brushy Fork | WV-OLK-39-K_01 | WV-OLK-39-K
1073 | Little Kanawha River | WV-OLK_12 | WV-OLK | 1086 | Standingstone Creek | WV-OLK-39_01 | WV-OLK-39
1073 | Little Kanawha River | WV-OLK_12 | WV-OLK | 1087 | Little Kanawha River | WV-OLK_12 | WV-OLK
1073 | Little Kanawha River | WV-OLK_12 | WV-OLK | 1088 | Tucker Creek | WV-OLK-43_03 | WV-OLK-43
1073 | Little Kanawha River | WV-OLK_12 | WV-OLK | 1089 | Horse Run | WV-OLK-43-C_01 | WV-OLK-43-C
1073 | Little Kanawha River | WV-OLK_12 | WV-OLK | 1090 | Tucker Creek | WV-OLK-43_02 | WV-OLK-43
1073 | Little Kanawha River | WV-OLK_12 | WV-OLK | 1091 | Drift Run | WV-OLK-43-G_01 | WV-OLK-43-G
1073 | Little Kanawha River | WV-OLK_12 | WV-OLK | 1092 | Tucker Creek | WV-OLK-43_02 | WV-OLK-43
1073 | Little Kanawha River | WV-OLK_12 | WV-OLK | 1093 | Ballard Run | WV-OLK-43-H_01 | WV-OLK-43-H
1073 | Little Kanawha River | WV-OLK_12 | WV-OLK | 1094 | Tucker Creek | WV-OLK-43_01 | WV-OLK-43
1073 | Little Kanawha River | WV-OLK_12 | WV-OLK | 1095 | Little Kanawha River | WV-OLK_12 | WV-OLK
1073 | Little Kanawha River | WV-OLK_12 | WV-OLK | 1096 | Two Ripple Run | WV-OLK-44_01 | WV-OLK-44
1073 | Little Kanawha River | WV-OLK_12 | WV-OLK | 1097 | Little Kanawha River | WV-OLK_12 | WV-OLK
1073 | Little Kanawha River | WV-OLK_12 | WV-OLK | 1098 | Reedy Creek | WV-OLK-45_06 | WV-OLK-45
1073 | Little Kanawha River | WV-OLK_12 | WV-OLK | 1099 | Right Reedy Creek | WV-OLK-45-C_03 | WV-OLK-45-C
1073 | Little Kanawha River | WV-OLK_12 | WV-OLK | 1100 | Lynncamp Run | WV-OLK-45-C-1_01 | WV-OLK-45-C-1
1073 | Little Kanawha River | WV-OLK_12 | WV-OLK | 1101 | Buell Fork | WV-OLK-45-C-1-D_01 | WV-OLK-45-C-1-D
1073 | Little Kanawha River | WV-OLK_12 | WV-OLK | 1102 | Lynncamp Run | WV-OLK-45-C-1_01 | WV-OLK-45-C-1
1073 | Little Kanawha River | WV-OLK_12 | WV-OLK | 1103 | Right Reedy Creek | WV-OLK-45-C_03 | WV-OLK-45-C
1073 | Little Kanawha River | WV-OLK_12 | WV-OLK | 1104 | Thorns Run | WV-OLK-45-C-7_01 | WV-OLK-45-C-7
1073 | Little Kanawha River | WV-OLK_12 | WV-OLK | 1105 | Right Reedy Creek | WV-OLK-45-C_03 | WV-OLK-45-C
1073 | Little Kanawha River | WV-OLK_12 | WV-OLK | 1106 | Big Run | WV-OLK-45-C-9_01 | WV-OLK-45-C-9
1073 | Little Kanawha River | WV-OLK_12 | WV-OLK | 1107 | Right Reedy Creek | WV-OLK-45-C_03 | WV-OLK-45-C
1073 | Little Kanawha River | WV-OLK_12 | WV-OLK | 1108 | Somerville Fork | WV-OLK-45-C-10_01 | WV-OLK-45-C-10
1073 | Little Kanawha River | WV-OLK_12 | WV-OLK | 1109 | Right Reedy Creek | WV-OLK-45-C_03 | WV-OLK-45-C
1073 | Little Kanawha River | WV-OLK_12 | WV-OLK | 1110 | Cranesnest Run | WV-OLK-45-C-11_01 | WV-OLK-45-C-11
1073 | Little Kanawha River | WV-OLK_12 | WV-OLK | 1111 | Right Reedy Creek | WV-OLK-45-C_03 | WV-OLK-45-C
1073 | Little Kanawha River | WV-OLK_12 | WV-OLK | 1112 | Enoch Fork | WV-OLK-45-C-13_01 | WV-OLK-45-C-13
1073 | Little Kanawha River | WV-OLK_12 | WV-OLK | 1113 | Fulls Fork | WV-OLK-45-C-14_01 | WV-OLK-45-C-14
1073 | Little Kanawha River | WV-OLK_12 | WV-OLK | 1114 | Reedy Creek | WV-OLK-45_05 | WV-OLK-45
1073 | Little Kanawha River | WV-OLK_12 | WV-OLK | 1115 | Two Run | WV-OLK-45-K_01 | WV-OLK-45-K
1073 | Little Kanawha River | WV-OLK_12 | WV-OLK | 1116 | Reedy Creek | WV-OLK-45_05 | WV-OLK-45
1073 | Little Kanawha River | WV-OLK_12 | WV-OLK | 1117 | Conrad Run | WV-OLK-45-Q_01 | WV-OLK-45-Q
1073 | Little Kanawha River | WV-OLK_12 | WV-OLK | 1118 | Reedy Creek | WV-OLK-45_05 | WV-OLK-45
1073 | Little Kanawha River | WV-OLK_12 | WV-OLK | 1119 | Stutler Run | WV-OLK-45-S_01 | WV-OLK-45-S
1073 | Little Kanawha River | WV-OLK_12 | WV-OLK | 1120 | Reedy Creek | WV-OLK-45_05 | WV-OLK-45
1073 | Little Kanawha River | WV-OLK_12 | WV-OLK | 1121 | Cain Run | WV-OLK-45-U_01 | WV-OLK-45-U
1073 | Little Kanawha River | WV-OLK_12 | WV-OLK | 1122 | Reedy Creek | WV-OLK-45_05 | WV-OLK-45
1073 | Little Kanawha River | WV-OLK_12 | WV-OLK | 1123 | Left Fork/Reedy Creek | WV-OLK-45-X_05 | WV-OLK-45-X
1073 | Little Kanawha River | WV-OLK_12 | WV-OLK | 1124 | Middle Fork/Reedy Creek | WV-OLK-45-X-1_02 | WV-OLK-45-X-1
1073 | Little Kanawha River | WV-OLK_12 | WV-OLK | 1125 | Johnson Run | WV-OLK-45-X-1-C_01 | WV-OLK-45-X-1-C
1073 | Little Kanawha River | WV-OLK_12 | WV-OLK | 1126 | Middle Fork/Reedy Creek | WV-OLK-45-X-1_02 | WV-OLK-45-X-1
1073 | Little Kanawha River | WV-OLK_12 | WV-OLK | 1127 | Middle Fork/Reedy Creek | WV-OLK-45-X-1_01 | WV-OLK-45-X-1
1073 | Little Kanawha River | WV-OLK_12 | WV-OLK | 1128 | Left Fork/Reedy Creek | WV-OLK-45-X_04 | WV-OLK-45-X
1073 | Little Kanawha River | WV-OLK_12 | WV-OLK | 1129 | Rush Run | WV-OLK-45-X-9_01 | WV-OLK-45-X-9
1073 | Little Kanawha River | WV-OLK_12 | WV-OLK | 1130 | Left Fork/Reedy Creek | WV-OLK-45-X_03 | WV-OLK-45-X
1073 | Little Kanawha River | WV-OLK_12 | WV-OLK | 1131 | Bear Run | WV-OLK-45-X-10_01 | WV-OLK-45-X-10
1073 | Little Kanawha River | WV-OLK_12 | WV-OLK | 1132 | Left Fork/Reedy Creek | WV-OLK-45-X_03 | WV-OLK-45-X
1073 | Little Kanawha River | WV-OLK_12 | WV-OLK | 1133 | Colt Run | WV-OLK-45-X-15_01 | WV-OLK-45-X-15
1073 | Little Kanawha River | WV-OLK_12 | WV-OLK | 1134 | Left Fork/Reedy Creek | WV-OLK-45-X_03 | WV-OLK-45-X
1073 | Little Kanawha River | WV-OLK_12 | WV-OLK | 1135 | Tucker Run | WV-OLK-45-X-18_01 | WV-OLK-45-X-18
1073 | Little Kanawha River | WV-OLK_12 | WV-OLK | 1136 | Left Fork/Reedy Creek | WV-OLK-45-X_02 | WV-OLK-45-X
1073 | Little Kanawha River | WV-OLK_12 | WV-OLK | 1137 | Stover Fork | WV-OLK-45-X-24_01 | WV-OLK-45-X-24
1073 | Little Kanawha River | WV-OLK_12 | WV-OLK | 1138 | Left Fork/Reedy Creek | WV-OLK-45-X_01 | WV-OLK-45-X
1073 | Little Kanawha River | WV-OLK_12 | WV-OLK | 1139 | Right Fork/Reedy Creek | WV-OLK-45-Y_02 | WV-OLK-45-Y
1073 | Little Kanawha River | WV-OLK_12 | WV-OLK | 1140 | Seaman Fork | WV-OLK-45-Y-2_01 | WV-OLK-45-Y-2
1073 | Little Kanawha River | WV-OLK_12 | WV-OLK | 1141 | Right Fork/Reedy Creek | WV-OLK-45-Y_01 | WV-OLK-45-Y
1073 | Little Kanawha River | WV-OLK_12 | WV-OLK | 1142 | Little Kanawha River | WV-OLK_12 | WV-OLK
1073 | Little Kanawha River | WV-OLK_12 | WV-OLK | 1143 | Chestnut Run | WV-OLK-49_01 | WV-OLK-49
1073 | Little Kanawha River | WV-OLK_12 | WV-OLK | 1144 | Little Kanawha River | WV-OLK_12 | WV-OLK
1073 | Little Kanawha River | WV-OLK_12 | WV-OLK | 1145 | Burning Springs Run | WV-OLK-52_01 | WV-OLK-52
1073 | Little Kanawha River | WV-OLK_12 | WV-OLK | 1146 | Little Kanawha River | WV-OLK_12 | WV-OLK
1073 | Little Kanawha River | WV-OLK_12 | WV-OLK | 1147 | Spring Creek | WV-OLK-55_05 | WV-OLK-55
1073 | Little Kanawha River | WV-OLK_12 | WV-OLK | 1148 | Bear Run | WV-OLK-55-A_01 | WV-OLK-55-A
1073 | Little Kanawha River | WV-OLK_12 | WV-OLK | 1149 | Spring Creek | WV-OLK-55_05 | WV-OLK-55
1073 | Little Kanawha River | WV-OLK_12 | WV-OLK | 1150 | Horse Run | WV-OLK-55-F_01 | WV-OLK-55-F
1073 | Little Kanawha River | WV-OLK_12 | WV-OLK | 1151 | Spring Creek | WV-OLK-55_05 | WV-OLK-55
1073 | Little Kanawha River | WV-OLK_12 | WV-OLK | 1152 | Beaverdam Run | WV-OLK-55-H_01 | WV-OLK-55-H
1073 | Little Kanawha River | WV-OLK_12 | WV-OLK | 1153 | Spring Creek | WV-OLK-55_05 | WV-OLK-55
1073 | Little Kanawha River | WV-OLK_12 | WV-OLK | 1154 | Bear Run | WV-OLK-55-N_01 | WV-OLK-55-N
1073 | Little Kanawha River | WV-OLK_12 | WV-OLK | 1155 | Spring Creek | WV-OLK-55_05 | WV-OLK-55
1073 | Little Kanawha River | WV-OLK_12 | WV-OLK | 1156 | Little Spring Creek | WV-OLK-55-R_01 | WV-OLK-55-R
1073 | Little Kanawha River | WV-OLK_12 | WV-OLK | 1157 | Left Fork/Little Spring Creek | WV-OLK-55-R-2_01 | WV-OLK-55-R-2
1073 | Little Kanawha River | WV-OLK_12 | WV-OLK | 1158 | Little Spring Creek | WV-OLK-55-R_01 | WV-OLK-55-R
1073 | Little Kanawha River | WV-OLK_12 | WV-OLK | 1159 | Right Fork/Little Spring Creek | WV-OLK-55-R-8_01 | WV-OLK-55-R-8
1073 | Little Kanawha River | WV-OLK_12 | WV-OLK | 1160 | Little Spring Creek | WV-OLK-55-R_01 | WV-OLK-55-R
1073 | Little Kanawha River | WV-OLK_12 | WV-OLK | 1161 | Spring Creek | WV-OLK-55_04 | WV-OLK-55
1073 | Little Kanawha River | WV-OLK_12 | WV-OLK | 1162 | Island Run | WV-OLK-55-U_01 | WV-OLK-55-U
1073 | Little Kanawha River | WV-OLK_12 | WV-OLK | 1163 | Spring Creek | WV-OLK-55_04 | WV-OLK-55
1073 | Little Kanawha River | WV-OLK_12 | WV-OLK | 1164 | Nancy Run | WV-OLK-55-AC_01 | WV-OLK-55-AC
1073 | Little Kanawha River | WV-OLK_12 | WV-OLK | 1165 | Spring Creek | WV-OLK-55_04 | WV-OLK-55
1073 | Little Kanawha River | WV-OLK_12 | WV-OLK | 1166 | Tanner Run | WV-OLK-55-AF_01 | WV-OLK-55-AF
1073 | Little Kanawha River | WV-OLK_12 | WV-OLK | 1167 | Miletree Run (MILETREE LAKE) | WV-OLK-55-AF-1_(OLK-L2-080) | WV-OLK-55-AF-1_(OLK-L2-080)
1073 | Little Kanawha River | WV-OLK_12 | WV-OLK | 1168 | Tanner Run | WV-OLK-55-AF_01 | WV-OLK-55-AF
1073 | Little Kanawha River | WV-OLK_12 | WV-OLK | 1169 | Scaffold Run | WV-OLK-55-AF-2_01 | WV-OLK-55-AF-2
1073 | Little Kanawha River | WV-OLK_12 | WV-OLK | 1170 | Tanner Run | WV-OLK-55-AF_01 | WV-OLK-55-AF
1073 | Little Kanawha River | WV-OLK_12 | WV-OLK | 1171 | Spring Creek | WV-OLK-55_04 | WV-OLK-55
1073 | Little Kanawha River | WV-OLK_12 | WV-OLK | 1172 | Goff Run | WV-OLK-55-AG_01 | WV-OLK-55-AG
1073 | Little Kanawha River | WV-OLK_12 | WV-OLK | 1173 | Spring Creek | WV-OLK-55_04 | WV-OLK-55
1073 | Little Kanawha River | WV-OLK_12 | WV-OLK | 1174 | Left Fork/Spring Creek | WV-OLK-55-AI_03 | WV-OLK-55-AI
1073 | Little Kanawha River | WV-OLK_12 | WV-OLK | 1175 | Charles Fork | WV-OLK-55-AI-2_01 | WV-OLK-55-AI-2
1073 | Little Kanawha River | WV-OLK_12 | WV-OLK | 1176 | Left Fork/Spring Creek | WV-OLK-55-AI_02 | WV-OLK-55-AI
1073 | Little Kanawha River | WV-OLK_12 | WV-OLK | 1177 | Vandale Fork | WV-OLK-55-AI-5_01 | WV-OLK-55-AI-5
1073 | Little Kanawha River | WV-OLK_12 | WV-OLK | 1178 | Left Fork/Spring Creek | WV-OLK-55-AI_01 | WV-OLK-55-AI
1073 | Little Kanawha River | WV-OLK_12 | WV-OLK | 1179 | Right Fork/Spring Creek | WV-OLK-55-AJ_02 | WV-OLK-55-AJ
1073 | Little Kanawha River | WV-OLK_12 | WV-OLK | 1180 | Lick Fork | WV-OLK-55-AJ-2_01 | WV-OLK-55-AJ-2
1073 | Little Kanawha River | WV-OLK_12 | WV-OLK | 1181 | Right Fork/Spring Creek | WV-OLK-55-AJ_02 | WV-OLK-55-AJ
1073 | Little Kanawha River | WV-OLK_12 | WV-OLK | 1182 | Missouri Fork | WV-OLK-55-AJ-7_01 | WV-OLK-55-AJ-7
1073 | Little Kanawha River | WV-OLK_12 | WV-OLK | 1183 | Right Fork/Spring Creek | WV-OLK-55-AJ_01 | WV-OLK-55-AJ
1073 | Little Kanawha River | WV-OLK_12 | WV-OLK | 1184 | Little Kanawha River | WV-OLK_12 | WV-OLK
1073 | Little Kanawha River | WV-OLK_12 | WV-OLK | 2001 | West Fork/Little Kanawha River | WV-OLK-59_07 | WV-OLK-59
1073 | Little Kanawha River | WV-OLK_12 | WV-OLK | 2002 | Little Creek | WV-OLK-59-A_01 | WV-OLK-59-A
1073 | Little Kanawha River | WV-OLK_12 | WV-OLK | 2003 | West Fork/Little Kanawha River | WV-OLK-59_07 | WV-OLK-59
1073 | Little Kanawha River | WV-OLK_12 | WV-OLK | 2004 | Rockcamp Run | WV-OLK-59-G_01 | WV-OLK-59-G
1073 | Little Kanawha River | WV-OLK_12 | WV-OLK | 2005 | West Fork/Little Kanawha River | WV-OLK-59_07 | WV-OLK-59
1073 | Little Kanawha River | WV-OLK_12 | WV-OLK | 2006 | Barnes Run | WV-OLK-59-J_01 | WV-OLK-59-J
1073 | Little Kanawha River | WV-OLK_12 | WV-OLK | 2007 | West Fork/Little Kanawha River | WV-OLK-59_07 | WV-OLK-59
1073 | Little Kanawha River | WV-OLK_12 | WV-OLK | 2008 | Rowles Run | WV-OLK-59-O_01 | WV-OLK-59-O
1073 | Little Kanawha River | WV-OLK_12 | WV-OLK | 2009 | Hardman Fork | WV-OLK-59-O-3_01 | WV-OLK-59-O-3
1073 | Little Kanawha River | WV-OLK_12 | WV-OLK | 2010 | Rowles Run | WV-OLK-59-O_01 | WV-OLK-59-O
1073 | Little Kanawha River | WV-OLK_12 | WV-OLK | 2011 | West Fork/Little Kanawha River | WV-OLK-59_07 | WV-OLK-59
1073 | Little Kanawha River | WV-OLK_12 | WV-OLK | 2012 | Triplett Run | WV-OLK-59-S_01 | WV-OLK-59-S
1073 | Little Kanawha River | WV-OLK_12 | WV-OLK | 2013 | Right Fork/Triplett Run | WV-OLK-59-S-2_01 | WV-OLK-59-S-2
1073 | Little Kanawha River | WV-OLK_12 | WV-OLK | 2014 | Triplett Run | WV-OLK-59-S_01 | WV-OLK-59-S
1073 | Little Kanawha River | WV-OLK_12 | WV-OLK | 2015 | West Fork/Little Kanawha River | WV-OLK-59_07 | WV-OLK-59
1073 | Little Kanawha River | WV-OLK_12 | WV-OLK | 2016 | Henry Fork | WV-OLK-59-W_05 | WV-OLK-59-W
1073 | Little Kanawha River | WV-OLK_12 | WV-OLK | 2017 | Laurel Run | WV-OLK-59-W-8_01 | WV-OLK-59-W-8
1073 | Little Kanawha River | WV-OLK_12 | WV-OLK | 2018 | Henry Fork | WV-OLK-59-W_05 | WV-OLK-59-W
1073 | Little Kanawha River | WV-OLK_12 | WV-OLK | 2019 | Leatherbark Creek | WV-OLK-59-W-9_01 | WV-OLK-59-W-9
1073 | Little Kanawha River | WV-OLK_12 | WV-OLK | 2020 | Henry Fork | WV-OLK-59-W_05 | WV-OLK-59-W
1073 | Little Kanawha River | WV-OLK_12 | WV-OLK | 2021 | Island Run | WV-OLK-59-W-11_01 | WV-OLK-59-W-11
1073 | Little Kanawha River | WV-OLK_12 | WV-OLK | 2022 | Henry Fork | WV-OLK-59-W_05 | WV-OLK-59-W
1073 | Little Kanawha River | WV-OLK_12 | WV-OLK | 2023 | Beech Fork | WV-OLK-59-W-12_03 | WV-OLK-59-W-12
1073 | Little Kanawha River | WV-OLK_12 | WV-OLK | 2024 | Road Run | WV-OLK-59-W-12-F_01 | WV-OLK-59-W-12-F
1073 | Little Kanawha River | WV-OLK_12 | WV-OLK | 2025 | Beech Fork | WV-OLK-59-W-12_03 | WV-OLK-59-W-12
1073 | Little Kanawha River | WV-OLK_12 | WV-OLK | 2026 | Fink Run | WV-OLK-59-W-12-Q_01 | WV-OLK-59-W-12-Q
1073 | Little Kanawha River | WV-OLK_12 | WV-OLK | 2027 | Beech Fork | WV-OLK-59-W-12_02 | WV-OLK-59-W-12
1073 | Little Kanawha River | WV-OLK_12 | WV-OLK | 2028 | Sang Run | WV-OLK-59-W-12-T_01 | WV-OLK-59-W-12-T
1073 | Little Kanawha River | WV-OLK_12 | WV-OLK | 2029 | Beech Fork | WV-OLK-59-W-12_01 | WV-OLK-59-W-12
1073 | Little Kanawha River | WV-OLK_12 | WV-OLK | 2030 | Henry Fork | WV-OLK-59-W_04 | WV-OLK-59-W
1073 | Little Kanawha River | WV-OLK_12 | WV-OLK | 2031 | Clover Run | WV-OLK-59-W-15_01 | WV-OLK-59-W-15
1073 | Little Kanawha River | WV-OLK_12 | WV-OLK | 2032 | Chambers Fork | WV-OLK-59-W-15-H_01 | WV-OLK-59-W-15-H
1073 | Little Kanawha River | WV-OLK_12 | WV-OLK | 2033 | Clover Run | WV-OLK-59-W-15_01 | WV-OLK-59-W-15
1073 | Little Kanawha River | WV-OLK_12 | WV-OLK | 2034 | Henry Fork | WV-OLK-59-W_04 | WV-OLK-59-W
1073 | Little Kanawha River | WV-OLK_12 | WV-OLK | 2035 | Rush Run | WV-OLK-59-W-17_01 | WV-OLK-59-W-17
1073 | Little Kanawha River | WV-OLK_12 | WV-OLK | 2036 | Rush Run | WV-OLK-59-W-17_01 | WV-OLK-59-W-17
1073 | Little Kanawha River | WV-OLK_12 | WV-OLK | 2037 | Henry Fork | WV-OLK-59-W_03 | WV-OLK-59-W
1073 | Little Kanawha River | WV-OLK_12 | WV-OLK | 2038 | Hayes Run | WV-OLK-59-W-22_01 | WV-OLK-59-W-22
1073 | Little Kanawha River | WV-OLK_12 | WV-OLK | 2039 | Henry Fork | WV-OLK-59-W_03 | WV-OLK-59-W
1073 | Little Kanawha River | WV-OLK_12 | WV-OLK | 2040 | Canoe Run | WV-OLK-59-W-26_01 | WV-OLK-59-W-26
1073 | Little Kanawha River | WV-OLK_12 | WV-OLK | 2041 | Henry Fork | WV-OLK-59-W_02 | WV-OLK-59-W
1073 | Little Kanawha River | WV-OLK_12 | WV-OLK | 2042 | Sycamore Fork | WV-OLK-59-W-29_01 | WV-OLK-59-W-29
1073 | Little Kanawha River | WV-OLK_12 | WV-OLK | 2043 | Henry Fork | WV-OLK-59-W_01 | WV-OLK-59-W
1073 | Little Kanawha River | WV-OLK_12 | WV-OLK | 2044 | West Fork/Little Kanawha River | WV-OLK-59_06 | WV-OLK-59
1073 | Little Kanawha River | WV-OLK_12 | WV-OLK | 2045 | Barnes Run | WV-OLK-59-Z_01 | WV-OLK-59-Z
1073 | Little Kanawha River | WV-OLK_12 | WV-OLK | 2046 | Left Fork/Barnes Run | WV-OLK-59-Z-2_01 | WV-OLK-59-Z-2
1073 | Little Kanawha River | WV-OLK_12 | WV-OLK | 2047 | Barnes Run | WV-OLK-59-Z_01 | WV-OLK-59-Z
1073 | Little Kanawha River | WV-OLK_12 | WV-OLK | 2048 | West Fork/Little Kanawha River | WV-OLK-59_06 | WV-OLK-59
1073 | Little Kanawha River | WV-OLK_12 | WV-OLK | 2049 | Jesse Run | WV-OLK-59-AF_01 | WV-OLK-59-AF
1073 | Little Kanawha River | WV-OLK_12 | WV-OLK | 2050 | West Fork/Little Kanawha River | WV-OLK-59_06 | WV-OLK-59
1073 | Little Kanawha River | WV-OLK_12 | WV-OLK | 2051 | Daniels Run | WV-OLK-59-AL_01 | WV-OLK-59-AL
1073 | Little Kanawha River | WV-OLK_12 | WV-OLK | 2052 | Right Fork/Daniels Run | WV-OLK-59-AL-1_01 | WV-OLK-59-AL-1
1073 | Little Kanawha River | WV-OLK_12 | WV-OLK | 2053 | Left Fork/Daniels Run | WV-OLK-59-AL-2_01 | WV-OLK-59-AL-2
1073 | Little Kanawha River | WV-OLK_12 | WV-OLK | 2054 | West Fork/Little Kanawha River | WV-OLK-59_05 | WV-OLK-59
1073 | Little Kanawha River | WV-OLK_12 | WV-OLK | 2055 | Mushroom Run | WV-OLK-59-AS_01 | WV-OLK-59-AS
1073 | Little Kanawha River | WV-OLK_12 | WV-OLK | 2056 | West Fork/Little Kanawha River | WV-OLK-59_05 | WV-OLK-59
1073 | Little Kanawha River | WV-OLK_12 | WV-OLK | 2057 | Millstone Creek | WV-OLK-59-AX_01 | WV-OLK-59-AX
1073 | Little Kanawha River | WV-OLK_12 | WV-OLK | 2058 | West Fork/Little Kanawha River | WV-OLK-59_05 | WV-OLK-59
1073 | Little Kanawha River | WV-OLK_12 | WV-OLK | 2059 | Crummis Creek | WV-OLK-59-BB_01 | WV-OLK-59-BB
1073 | Little Kanawha River | WV-OLK_12 | WV-OLK | 2060 | Right Fork/Crummis Creek | WV-OLK-59-BB-2_01 | WV-OLK-59-BB-2
1073 | Little Kanawha River | WV-OLK_12 | WV-OLK | 2061 | Crummis Creek | WV-OLK-59-BB_01 | WV-OLK-59-BB
1073 | Little Kanawha River | WV-OLK_12 | WV-OLK | 2062 | West Fork/Little Kanawha River | WV-OLK-59_05 | WV-OLK-59
1073 | Little Kanawha River | WV-OLK_12 | WV-OLK | 2063 | Left Fork/West Fork/Little Kanawha River | WV-OLK-59-BH_03 | WV-OLK-59-BH
1073 | Little Kanawha River | WV-OLK_12 | WV-OLK | 2064 | Bear Run | WV-OLK-59-BH-5_01 | WV-OLK-59-BH-5
1073 | Little Kanawha River | WV-OLK_12 | WV-OLK | 2065 | Left Fork/West Fork/Little Kanawha River | WV-OLK-59-BH_03 | WV-OLK-59-BH
1073 | Little Kanawha River | WV-OLK_12 | WV-OLK | 2066 | Frozen Run | WV-OLK-59-BH-11_01 | WV-OLK-59-BH-11
1073 | Little Kanawha River | WV-OLK_12 | WV-OLK | 2067 | Left Fork/West Fork/Little Kanawha River | WV-OLK-59-BH_03 | WV-OLK-59-BH
1073 | Little Kanawha River | WV-OLK_12 | WV-OLK | 2068 | Nicut Run | WV-OLK-59-BH-14_01 | WV-OLK-59-BH-14
1073 | Little Kanawha River | WV-OLK_12 | WV-OLK | 2069 | Left Fork/West Fork/Little Kanawha River | WV-OLK-59-BH_01 | WV-OLK-59-BH
1073 | Little Kanawha River | WV-OLK_12 | WV-OLK | 2070 | Left Fork/West Fork/Little Kanawha River | WV-OLK-59-BH_01 | WV-OLK-59-BH
1073 | Little Kanawha River | WV-OLK_12 | WV-OLK | 2071 | West Fork/Little Kanawha River | WV-OLK-59_04 | WV-OLK-59
1073 | Little Kanawha River | WV-OLK_12 | WV-OLK | 2072 | Meadow Run | WV-OLK-59-BO_01 | WV-OLK-59-BO
1073 | Little Kanawha River | WV-OLK_12 | WV-OLK | 2073 | West Fork/Little Kanawha River | WV-OLK-59_04 | WV-OLK-59
1073 | Little Kanawha River | WV-OLK_12 | WV-OLK | 2074 | Big White Oak Run | WV-OLK-59-BS_01 | WV-OLK-59-BS
1073 | Little Kanawha River | WV-OLK_12 | WV-OLK | 2075 | West Fork/Little Kanawha River | WV-OLK-59_02 | WV-OLK-59
1073 | Little Kanawha River | WV-OLK_12 | WV-OLK | 2076 | Walnut Fork | WV-OLK-59-BT_01 | WV-OLK-59-BT
1073 | Little Kanawha River | WV-OLK_12 | WV-OLK | 2077 | West Fork/Little Kanawha River | WV-OLK-59_02 | WV-OLK-59
1073 | Little Kanawha River | WV-OLK_12 | WV-OLK | 2078 | Walker Creek | WV-OLK-59-BU_01 | WV-OLK-59-BU
1073 | Little Kanawha River | WV-OLK_12 | WV-OLK | 2079 | West Fork/Little Kanawha River | WV-OLK-59_02 | WV-OLK-59
1073 | Little Kanawha River | WV-OLK_12 | WV-OLK | 2080 | Stinson Creek | WV-OLK-59-BW_01 | WV-OLK-59-BW
1073 | Little Kanawha River | WV-OLK_12 | WV-OLK | 2081 | West Fork/Little Kanawha River | WV-OLK-59_01 | WV-OLK-59
1073 | Little Kanawha River | WV-OLK_12 | WV-OLK | 2082 | Little Kanawha River | WV-OLK_11 | WV-OLK
1073 | Little Kanawha River | WV-OLK_12 | WV-OLK | 2083 | Two Run | WV-OLK-65_01 | WV-OLK-65
1073 | Little Kanawha River | WV-OLK_12 | WV-OLK | 2084 | Little Kanawha River | WV-OLK_11 | WV-OLK
1073 | Little Kanawha River | WV-OLK_12 | WV-OLK | 2085 | Rock Run | WV-OLK-66_01 | WV-OLK-66
1073 | Little Kanawha River | WV-OLK_12 | WV-OLK | 2086 | Little Kanawha River | WV-OLK_11 | WV-OLK
1073 | Little Kanawha River | WV-OLK_12 | WV-OLK | 2087 | Straight Creek | WV-OLK-69_02 | WV-OLK-69
1073 | Little Kanawha River | WV-OLK_12 | WV-OLK | 2088 | Left Fork/Straight Creek | WV-OLK-69-J_01 | WV-OLK-69-J
1073 | Little Kanawha River | WV-OLK_12 | WV-OLK | 2089 | Straight Creek | WV-OLK-69_01 | WV-OLK-69
1073 | Little Kanawha River | WV-OLK_12 | WV-OLK | 2090 | Little Kanawha River | WV-OLK_11 | WV-OLK
1073 | Little Kanawha River | WV-OLK_12 | WV-OLK | 2091 | Leading Creek | WV-OLK-72_02 | WV-OLK-72
1073 | Little Kanawha River | WV-OLK_12 | WV-OLK | 2092 | Bell Run | WV-OLK-72-E_01 | WV-OLK-72-E
1073 | Little Kanawha River | WV-OLK_12 | WV-OLK | 2093 | Leading Creek | WV-OLK-72_02 | WV-OLK-72
1073 | Little Kanawha River | WV-OLK_12 | WV-OLK | 2094 | Leading Creek | WV-OLK-72_02 | WV-OLK-72
1073 | Little Kanawha River | WV-OLK_12 | WV-OLK | 2095 | Cole Run | WV-OLK-72-M_01 | WV-OLK-72-M
1073 | Little Kanawha River | WV-OLK_12 | WV-OLK | 2096 | Leading Creek | WV-OLK-72_01 | WV-OLK-72
1073 | Little Kanawha River | WV-OLK_12 | WV-OLK | 2097 | Little Kanawha River | WV-OLK_11 | WV-OLK
1073 | Little Kanawha River | WV-OLK_12 | WV-OLK | 2098 | Annamoriah Run | WV-OLK-76_01 | WV-OLK-76
1073 | Little Kanawha River | WV-OLK_12 | WV-OLK | 2099 | Little Kanawha River | WV-OLK_11 | WV-OLK
1073 | Little Kanawha River | WV-OLK_12 | WV-OLK | 2100 | Yellow Creek | WV-OLK-79_02 | WV-OLK-79
1073 | Little Kanawha River | WV-OLK_12 | WV-OLK | 2101 | Yellow Creek | WV-OLK-79_01 | WV-OLK-79
1073 | Little Kanawha River | WV-OLK_12 | WV-OLK | 2102 | Back Fork | WV-OLK-79-S_01 | WV-OLK-79-S
1073 | Little Kanawha River | WV-OLK_12 | WV-OLK | 2103 | UNT/Back Fork RM 0.71 | WV-OLK-79-S-3_01 | WV-OLK-79-S-3
1073 | Little Kanawha River | WV-OLK_12 | WV-OLK | 2104 | Back Fork | WV-OLK-79-S_01 | WV-OLK-79-S
1073 | Little Kanawha River | WV-OLK_12 | WV-OLK | 2105 | Yellow Creek | WV-OLK-79_01 | WV-OLK-79
1073 | Little Kanawha River | WV-OLK_12 | WV-OLK | 2106 | Little Kanawha River | WV-OLK_11 | WV-OLK
1073 | Little Kanawha River | WV-OLK_12 | WV-OLK | 2107 | Big Root Run | WV-OLK-81_01 | WV-OLK-81
1073 | Little Kanawha River | WV-OLK_12 | WV-OLK | 2108 | Little Kanawha River | WV-OLK_11 | WV-OLK
1073 | Little Kanawha River | WV-OLK_12 | WV-OLK | 2109 | Bee Run | WV-OLK-85_01 | WV-OLK-85
1073 | Little Kanawha River | WV-OLK_12 | WV-OLK | 2110 | Little Kanawha River | WV-OLK_11 | WV-OLK
1073 | Little Kanawha River | WV-OLK_12 | WV-OLK | 2111 | Pine Creek | WV-OLK-92_01 | WV-OLK-92
1073 | Little Kanawha River | WV-OLK_12 | WV-OLK | 2112 | Right Fork/Pine Creek | WV-OLK-92-L_01 | WV-OLK-92-L
1073 | Little Kanawha River | WV-OLK_12 | WV-OLK | 2113 | Pine Creek | WV-OLK-92_01 | WV-OLK-92
1073 | Little Kanawha River | WV-OLK_12 | WV-OLK | 2114 | Little Kanawha River | WV-OLK_11 | WV-OLK
1073 | Little Kanawha River | WV-OLK_12 | WV-OLK | 2115 | Philip Run | WV-OLK-98_01 | WV-OLK-98
1073 | Little Kanawha River | WV-OLK_12 | WV-OLK | 2116 | Little Kanawha River | WV-OLK_11 | WV-OLK
1073 | Little Kanawha River | WV-OLK_12 | WV-OLK | 2117 | Bull River | WV-OLK-100_01 | WV-OLK-100
1073 | Little Kanawha River | WV-OLK_12 | WV-OLK | 2118 | Little Kanawha River | WV-OLK_11 | WV-OLK
1073 | Little Kanawha River | WV-OLK_12 | WV-OLK | 3001 | Steer Creek | WV-OLK-109_07 | WV-OLK-109
1073 | Little Kanawha River | WV-OLK_12 | WV-OLK | 3002 | Sycamore Creek | WV-OLK-109-A_02 | WV-OLK-109-A
1073 | Little Kanawha River | WV-OLK_12 | WV-OLK | 3003 | Left Fork/Sycamore Creek | WV-OLK-109-A-4_01 | WV-OLK-109-A-4
1073 | Little Kanawha River | WV-OLK_12 | WV-OLK | 3004 | Sycamore Creek | WV-OLK-109-A_01 | WV-OLK-109-A
1073 | Little Kanawha River | WV-OLK_12 | WV-OLK | 3005 | Sycamore Creek | WV-OLK-109-A_01 | WV-OLK-109-A
1073 | Little Kanawha River | WV-OLK_12 | WV-OLK | 3006 | Steer Creek | WV-OLK-109_07 | WV-OLK-109
1073 | Little Kanawha River | WV-OLK_12 | WV-OLK | 3007 | Laurel Run | WV-OLK-109-D_01 | WV-OLK-109-D
1073 | Little Kanawha River | WV-OLK_12 | WV-OLK | 3008 | Steer Creek | WV-OLK-109_07 | WV-OLK-109
1073 | Little Kanawha River | WV-OLK_12 | WV-OLK | 3009 | Rush Run | WV-OLK-109-F_01 | WV-OLK-109-F
1073 | Little Kanawha River | WV-OLK_12 | WV-OLK | 3010 | Steer Creek | WV-OLK-109_07 | WV-OLK-109
1073 | Little Kanawha River | WV-OLK_12 | WV-OLK | 3011 | Bear Fork | WV-OLK-109-P_03 | WV-OLK-109-P
1073 | Little Kanawha River | WV-OLK_12 | WV-OLK | 3012 | Little Bear Fork | WV-OLK-109-P-1_01 | WV-OLK-109-P-1
1073 | Little Kanawha River | WV-OLK_12 | WV-OLK | 3013 | Bear Fork | WV-OLK-109-P_03 | WV-OLK-109-P
1073 | Little Kanawha River | WV-OLK_12 | WV-OLK | 3014 | Trace Fork | WV-OLK-109-P-8_01 | WV-OLK-109-P-8
1073 | Little Kanawha River | WV-OLK_12 | WV-OLK | 3015 | Bear Fork | WV-OLK-109-P_01 | WV-OLK-109-P
1073 | Little Kanawha River | WV-OLK_12 | WV-OLK | 3016 | Standingstone Run | WV-OLK-109-P-10_01 | WV-OLK-109-P-10
1073 | Little Kanawha River | WV-OLK_12 | WV-OLK | 3017 | Bear Fork | WV-OLK-109-P_01 | WV-OLK-109-P
1073 | Little Kanawha River | WV-OLK_12 | WV-OLK | 3018 | Steer Creek | WV-OLK-109_07 | WV-OLK-109
1073 | Little Kanawha River | WV-OLK_12 | WV-OLK | 3019 | Right Fork/Steer Creek | WV-OLK-109-Q_06 | WV-OLK-109-Q
1073 | Little Kanawha River | WV-OLK_12 | WV-OLK | 3020 | Crooked Fork | WV-OLK-109-Q-7_02 | WV-OLK-109-Q-7
1073 | Little Kanawha River | WV-OLK_12 | WV-OLK | 3021 | Cub Run | WV-OLK-109-Q-7-I_01 | WV-OLK-109-Q-7-I
1073 | Little Kanawha River | WV-OLK_12 | WV-OLK | 3022 | Crooked Fork | WV-OLK-109-Q-7_01 | WV-OLK-109-Q-7
1073 | Little Kanawha River | WV-OLK_12 | WV-OLK | 3023 | Right Fork/Steer Creek | WV-OLK-109-Q_05 | WV-OLK-109-Q
1073 | Little Kanawha River | WV-OLK_12 | WV-OLK | 3024 | Tanner Fork | WV-OLK-109-Q-11_01 | WV-OLK-109-Q-11
1073 | Little Kanawha River | WV-OLK_12 | WV-OLK | 3025 | Right Fork/Steer Creek | WV-OLK-109-Q_05 | WV-OLK-109-Q
1073 | Little Kanawha River | WV-OLK_12 | WV-OLK | 3026 | O'Brien Fork | WV-OLK-109-Q-17_03 | WV-OLK-109-Q-17
1073 | Little Kanawha River | WV-OLK_12 | WV-OLK | 3027 | Triplett Fork | WV-OLK-109-Q-17-G_01 | WV-OLK-109-Q-17-G
1073 | Little Kanawha River | WV-OLK_12 | WV-OLK | 3028 | O'Brien Fork | WV-OLK-109-Q-17_02 | WV-OLK-109-Q-17
1073 | Little Kanawha River | WV-OLK_12 | WV-OLK | 3029 | Plantation Fork | WV-OLK-109-Q-17-M_01 | WV-OLK-109-Q-17-M
1073 | Little Kanawha River | WV-OLK_12 | WV-OLK | 3030 | O'Brien Fork | WV-OLK-109-Q-17_01 | WV-OLK-109-Q-17
1073 | Little Kanawha River | WV-OLK_12 | WV-OLK | 3031 | Right Fork/Steer Creek | WV-OLK-109-Q_04 | WV-OLK-109-Q
1073 | Little Kanawha River | WV-OLK_12 | WV-OLK | 3032 | Mill Fork | WV-OLK-109-Q-20_01 | WV-OLK-109-Q-20
1073 | Little Kanawha River | WV-OLK_12 | WV-OLK | 3033 | Right Fork/Steer Creek | WV-OLK-109-Q_04 | WV-OLK-109-Q
1073 | Little Kanawha River | WV-OLK_12 | WV-OLK | 3034 | Lower Sleith Fork | WV-OLK-109-Q-24_01 | WV-OLK-109-Q-24
1073 | Little Kanawha River | WV-OLK_12 | WV-OLK | 3035 | Pigeonroost Fork | WV-OLK-109-Q-24-C_01 | WV-OLK-109-Q-24-C
1073 | Little Kanawha River | WV-OLK_12 | WV-OLK | 3036 | Lower Sleith Fork | WV-OLK-109-Q-24_01 | WV-OLK-109-Q-24
1073 | Little Kanawha River | WV-OLK_12 | WV-OLK | 3037 | Cowskin Fork | WV-OLK-109-Q-24-F_01 | WV-OLK-109-Q-24-F
1073 | Little Kanawha River | WV-OLK_12 | WV-OLK | 3038 | Lower Sleith Fork | WV-OLK-109-Q-24_01 | WV-OLK-109-Q-24
1073 | Little Kanawha River | WV-OLK_12 | WV-OLK | 3039 | Right Fork/Steer Creek | WV-OLK-109-Q_03 | WV-OLK-109-Q
1073 | Little Kanawha River | WV-OLK_12 | WV-OLK | 3040 | Upper Sleith Fork | WV-OLK-109-Q-30_01 | WV-OLK-109-Q-30
1073 | Little Kanawha River | WV-OLK_12 | WV-OLK | 3041 | Right Fork/Steer Creek | WV-OLK-109-Q_02 | WV-OLK-109-Q
1073 | Little Kanawha River | WV-OLK_12 | WV-OLK | 3042 | Dry Fork | WV-OLK-109-Q-33_01 | WV-OLK-109-Q-33
1073 | Little Kanawha River | WV-OLK_12 | WV-OLK | 3043 | Right Fork/Steer Creek | WV-OLK-109-Q_02 | WV-OLK-109-Q
1073 | Little Kanawha River | WV-OLK_12 | WV-OLK | 3044 | Joes Fork | WV-OLK-109-Q-37_01 | WV-OLK-109-Q-37
1073 | Little Kanawha River | WV-OLK_12 | WV-OLK | 3045 | Plantation Fork | WV-OLK-109-Q-38_01 | WV-OLK-109-Q-38
1073 | Little Kanawha River | WV-OLK_12 | WV-OLK | 3046 | Left Fork/Steer Creek | WV-OLK-109-R_04 | WV-OLK-109-R
1073 | Little Kanawha River | WV-OLK_12 | WV-OLK | 3047 | Owen Run | WV-OLK-109-R-3_01 | WV-OLK-109-R-3
1073 | Little Kanawha River | WV-OLK_12 | WV-OLK | 3048 | Left Fork/Steer Creek | WV-OLK-109-R_04 | WV-OLK-109-R
1073 | Little Kanawha River | WV-OLK_12 | WV-OLK | 3049 | White Oak Run | WV-OLK-109-R-6_01 | WV-OLK-109-R-6
1073 | Little Kanawha River | WV-OLK_12 | WV-OLK | 3050 | Left Fork/Steer Creek | WV-OLK-109-R_04 | WV-OLK-109-R
1073 | Little Kanawha River | WV-OLK_12 | WV-OLK | 3051 | Steer Run | WV-OLK-109-R-7_01 | WV-OLK-109-R-7
1073 | Little Kanawha River | WV-OLK_12 | WV-OLK | 3052 | Lick Fork | WV-OLK-109-R-7-E_01 | WV-OLK-109-R-7-E
1073 | Little Kanawha River | WV-OLK_12 | WV-OLK | 3053 | Steer Run | WV-OLK-109-R-7_01 | WV-OLK-109-R-7
1073 | Little Kanawha River | WV-OLK_12 | WV-OLK | 3054 | Left Fork/Steer Creek | WV-OLK-109-R_04 | WV-OLK-109-R
1073 | Little Kanawha River | WV-OLK_12 | WV-OLK | 3055 | Poplarlick Run | WV-OLK-109-R-12_01 | WV-OLK-109-R-12
1073 | Little Kanawha River | WV-OLK_12 | WV-OLK | 3056 | Left Fork/Steer Creek | WV-OLK-109-R_03 | WV-OLK-109-R
1073 | Little Kanawha River | WV-OLK_12 | WV-OLK | 3057 | Left Fork/Steer Creek | WV-OLK-109-R_03 | WV-OLK-109-R
1073 | Little Kanawha River | WV-OLK_12 | WV-OLK | 3058 | Bender Run | WV-OLK-109-R-21_01 | WV-OLK-109-R-21
1073 | Little Kanawha River | WV-OLK_12 | WV-OLK | 3059 | Left Fork/Steer Creek | WV-OLK-109-R_02 | WV-OLK-109-R
1073 | Little Kanawha River | WV-OLK_12 | WV-OLK | 3060 | Left Fork/Steer Creek | WV-OLK-109-R_02 | WV-OLK-109-R
1073 | Little Kanawha River | WV-OLK_12 | WV-OLK | 3061 | Grasslick Run | WV-OLK-109-R-36_01 | WV-OLK-109-R-36
1073 | Little Kanawha River | WV-OLK_12 | WV-OLK | 3062 | Left Fork/Steer Creek | WV-OLK-109-R_01 | WV-OLK-109-R
1073 | Little Kanawha River | WV-OLK_12 | WV-OLK | 3063 | Little Kanawha River | WV-OLK_10 | WV-OLK
1073 | Little Kanawha River | WV-OLK_12 | WV-OLK | 3064 | Laurel Creek | WV-OLK-117_02 | WV-OLK-117
1073 | Little Kanawha River | WV-OLK_12 | WV-OLK | 3065 | Big Run | WV-OLK-117-D_01 | WV-OLK-117-D
1073 | Little Kanawha River | WV-OLK_12 | WV-OLK | 3066 | Laurel Creek | WV-OLK-117_02 | WV-OLK-117
1073 | Little Kanawha River | WV-OLK_12 | WV-OLK | 3067 | Road Fork | WV-OLK-117-I_01 | WV-OLK-117-I
1073 | Little Kanawha River | WV-OLK_12 | WV-OLK | 3068 | Laurel Creek | WV-OLK-117_01 | WV-OLK-117
1073 | Little Kanawha River | WV-OLK_12 | WV-OLK | 3069 | Little Kanawha River | WV-OLK_10 | WV-OLK
1073 | Little Kanawha River | WV-OLK_12 | WV-OLK | 3070 | Lower Run | WV-OLK-126_01 | WV-OLK-126
1073 | Little Kanawha River | WV-OLK_12 | WV-OLK | 3071 | Little Kanawha River | WV-OLK_10 | WV-OLK
1073 | Little Kanawha River | WV-OLK_12 | WV-OLK | 3072 | Middle Run | WV-OLK-132_01 | WV-OLK-132
1073 | Little Kanawha River | WV-OLK_12 | WV-OLK | 3073 | Little Kanawha River | WV-OLK_10 | WV-OLK
1073 | Little Kanawha River | WV-OLK_12 | WV-OLK | 3074 | Tanner Creek | WV-OLK-134_04 | WV-OLK-134
1073 | Little Kanawha River | WV-OLK_12 | WV-OLK | 3075 | Trace Fork | WV-OLK-134-G_01 | WV-OLK-134-G
1073 | Little Kanawha River | WV-OLK_12 | WV-OLK | 3076 | UNT/Trace Fork RM 2.38 | WV-OLK-134-G-7_01 | WV-OLK-134-G-7
1073 | Little Kanawha River | WV-OLK_12 | WV-OLK | 3077 | Trace Fork | WV-OLK-134-G_01 | WV-OLK-134-G
1073 | Little Kanawha River | WV-OLK_12 | WV-OLK | 3078 | Tanner Creek | WV-OLK-134_04 | WV-OLK-134
1073 | Little Kanawha River | WV-OLK_12 | WV-OLK | 3079 | Laurel Fork | WV-OLK-134-I_01 | WV-OLK-134-I
1073 | Little Kanawha River | WV-OLK_12 | WV-OLK | 3080 | Tanner Creek | WV-OLK-134_03 | WV-OLK-134
1073 | Little Kanawha River | WV-OLK_12 | WV-OLK | 3081 | Bull Fork | WV-OLK-134-Q_01 | WV-OLK-134-Q
1073 | Little Kanawha River | WV-OLK_12 | WV-OLK | 3082 | Tanner Creek | WV-OLK-134_02 | WV-OLK-134
1073 | Little Kanawha River | WV-OLK_12 | WV-OLK | 3083 | Ellis Fork | WV-OLK-134-V_01 | WV-OLK-134-V
1073 | Little Kanawha River | WV-OLK_12 | WV-OLK | 3084 | Tanner Creek | WV-OLK-134_01 | WV-OLK-134
1073 | Little Kanawha River | WV-OLK_12 | WV-OLK | 3085 | Tanner Creek | WV-OLK-134_01 | WV-OLK-134
1073 | Little Kanawha River | WV-OLK_12 | WV-OLK | 3086 | Little Kanawha River | WV-OLK_10 | WV-OLK
1073 | Little Kanawha River | WV-OLK_12 | WV-OLK | 3087 | Job Run | WV-OLK-137_01 | WV-OLK-137
1073 | Little Kanawha River | WV-OLK_12 | WV-OLK | 3088 | Little Kanawha River | WV-OLK_10 | WV-OLK
1073 | Little Kanawha River | WV-OLK_12 | WV-OLK | 3089 | Grass Run | WV-OLK-138_02 | WV-OLK-138
1073 | Little Kanawha River | WV-OLK_12 | WV-OLK | 3090 | Road Run | WV-OLK-138-E_01 | WV-OLK-138-E
1073 | Little Kanawha River | WV-OLK_12 | WV-OLK | 3091 | Grass Run | WV-OLK-138_01 | WV-OLK-138
1073 | Little Kanawha River | WV-OLK_12 | WV-OLK | 3092 | Little Kanawha River | WV-OLK_10 | WV-OLK
1073 | Little Kanawha River | WV-OLK_12 | WV-OLK | 3093 | Cedar Creek | WV-OLK-142_05 | WV-OLK-142
1073 | Little Kanawha River | WV-OLK_12 | WV-OLK | 3094 | Paddy Run | WV-OLK-142-C_01 | WV-OLK-142-C
1073 | Little Kanawha River | WV-OLK_12 | WV-OLK | 3095 | Cedar Creek | WV-OLK-142_05 | WV-OLK-142
1073 | Little Kanawha River | WV-OLK_12 | WV-OLK | 3096 | Grandcamp Run | WV-OLK-142-G_01 | WV-OLK-142-G
1073 | Little Kanawha River | WV-OLK_12 | WV-OLK | 3097 | Cedar Creek | WV-OLK-142_05 | WV-OLK-142
1073 | Little Kanawha River | WV-OLK_12 | WV-OLK | 3098 | Spruce Run | WV-OLK-142-L_01 | WV-OLK-142-L
1073 | Little Kanawha River | WV-OLK_12 | WV-OLK | 3099 | Cedar Creek | WV-OLK-142_05 | WV-OLK-142
1073 | Little Kanawha River | WV-OLK_12 | WV-OLK | 3100 | Upper Two Run | WV-OLK-142-P_01 | WV-OLK-142-P
1073 | Little Kanawha River | WV-OLK_12 | WV-OLK | 3101 | Sugarcamp Run | WV-OLK-142-P-1_01 | WV-OLK-142-P-1
1073 | Little Kanawha River | WV-OLK_12 | WV-OLK | 3102 | Upper Two Run | WV-OLK-142-P_01 | WV-OLK-142-P
1073 | Little Kanawha River | WV-OLK_12 | WV-OLK | 3103 | Long Lick Run | WV-OLK-142-P-2_01 | WV-OLK-142-P-2
1073 | Little Kanawha River | WV-OLK_12 | WV-OLK | 3104 | Upper Two Run | WV-OLK-142-P_01 | WV-OLK-142-P
1073 | Little Kanawha River | WV-OLK_12 | WV-OLK | 3105 | Cedar Creek | WV-OLK-142_04 | WV-OLK-142
1073 | Little Kanawha River | WV-OLK_12 | WV-OLK | 3106 | Little Bull Run | WV-OLK-142-R_01 | WV-OLK-142-R
1073 | Little Kanawha River | WV-OLK_12 | WV-OLK | 3107 | Cedar Creek | WV-OLK-142_04 | WV-OLK-142
1073 | Little Kanawha River | WV-OLK_12 | WV-OLK | 3108 | Lower Level Run | WV-OLK-142-Y_01 | WV-OLK-142-Y
1073 | Little Kanawha River | WV-OLK_12 | WV-OLK | 3109 | Cedar Creek | WV-OLK-142_04 | WV-OLK-142
1073 | Little Kanawha River | WV-OLK_12 | WV-OLK | 3110 | Bull Run | WV-OLK-142-AC_01 | WV-OLK-142-AC
1073 | Little Kanawha River | WV-OLK_12 | WV-OLK | 3111 | Cedar Creek | WV-OLK-142_03 | WV-OLK-142
1073 | Little Kanawha River | WV-OLK_12 | WV-OLK | 3112 | Butchers Run | WV-OLK-142-AD_01 | WV-OLK-142-AD
1073 | Little Kanawha River | WV-OLK_12 | WV-OLK | 3113 | Cedar Creek | WV-OLK-142_03 | WV-OLK-142
1073 | Little Kanawha River | WV-OLK_12 | WV-OLK | 3114 | Cedar Creek | WV-OLK-142_03 | WV-OLK-142
1073 | Little Kanawha River | WV-OLK_12 | WV-OLK | 3115 | Trace Run | WV-OLK-142-AJ_01 | WV-OLK-142-AJ
1073 | Little Kanawha River | WV-OLK_12 | WV-OLK | 3116 | Cedar Creek | WV-OLK-142_03 | WV-OLK-142
1073 | Little Kanawha River | WV-OLK_12 | WV-OLK | 3117 | Slabcamp Run | WV-OLK-142-AQ_01 | WV-OLK-142-AQ
1073 | Little Kanawha River | WV-OLK_12 | WV-OLK | 3118 | Cedar Creek | WV-OLK-142_03 | WV-OLK-142
1073 | Little Kanawha River | WV-OLK_12 | WV-OLK | 3119 | Right Fork/Cedar Creek | WV-OLK-142-AR_01 | WV-OLK-142-AR
1073 | Little Kanawha River | WV-OLK_12 | WV-OLK | 3120 | Perkins Fork | WV-OLK-142-AS_01 | WV-OLK-142-AS
1073 | Little Kanawha River | WV-OLK_12 | WV-OLK | 3121 | Shaver Fork | WV-OLK-142-AS-1_01 | WV-OLK-142-AS-1
1073 | Little Kanawha River | WV-OLK_12 | WV-OLK | 3122 | Perkins Fork | WV-OLK-142-AS_01 | WV-OLK-142-AS
1073 | Little Kanawha River | WV-OLK_12 | WV-OLK | 3123 | Moss Run | WV-OLK-142-AS-6_01 | WV-OLK-142-AS-6
1073 | Little Kanawha River | WV-OLK_12 | WV-OLK | 3124 | Perkins Fork | WV-OLK-142-AS_01 | WV-OLK-142-AS
1073 | Little Kanawha River | WV-OLK_12 | WV-OLK | 3125 | Cedar Creek | WV-OLK-142_01 | WV-OLK-142
1073 | Little Kanawha River | WV-OLK_12 | WV-OLK | 3126 | Marsh Run | WV-OLK-142-AT_01 | WV-OLK-142-AT
1073 | Little Kanawha River | WV-OLK_12 | WV-OLK | 3127 | Cedar Creek | WV-OLK-142_01 | WV-OLK-142
1073 | Little Kanawha River | WV-OLK_12 | WV-OLK | 3128 | Westfall Fork | WV-OLK-142-AX_01 | WV-OLK-142-AX
1073 | Little Kanawha River | WV-OLK_12 | WV-OLK | 3129 | Cedar Creek | WV-OLK-142_01 | WV-OLK-142
1073 | Little Kanawha River | WV-OLK_12 | WV-OLK | 3130 | Little Kanawha River | WV-OLK_10 | WV-OLK
1073 | Little Kanawha River | WV-OLK_12 | WV-OLK | 3131 | Sinking Creek | WV-OLK-146_01 | WV-OLK-146
1073 | Little Kanawha River | WV-OLK_12 | WV-OLK | 3132 | Sinking Creek | WV-OLK-146_01 | WV-OLK-146
1073 | Little Kanawha River | WV-OLK_12 | WV-OLK | 3133 | Little Kanawha River | WV-OLK_10 | WV-OLK
1073 | Little Kanawha River | WV-OLK_12 | WV-OLK | 4001 | Leading Creek | WV-OLK-149_07 | WV-OLK-149
1073 | Little Kanawha River | WV-OLK_12 | WV-OLK | 4002 | Big Run | WV-OLK-149-A_01 | WV-OLK-149-A
1073 | Little Kanawha River | WV-OLK_12 | WV-OLK | 4003 | Leading Creek | WV-OLK-149_07 | WV-OLK-149
1073 | Little Kanawha River | WV-OLK_12 | WV-OLK | 4004 | Horn Creek | WV-OLK-149-J_03 | WV-OLK-149-J
1073 | Little Kanawha River | WV-OLK_12 | WV-OLK | 4005 | Upper Big Run | WV-OLK-149-J-5_01 | WV-OLK-149-J-5
1073 | Little Kanawha River | WV-OLK_12 | WV-OLK | 4006 | Horn Creek | WV-OLK-149-J_02 | WV-OLK-149-J
1073 | Little Kanawha River | WV-OLK_12 | WV-OLK | 4007 | Coxcamp Fork | WV-OLK-149-J-10_01 | WV-OLK-149-J-10
1073 | Little Kanawha River | WV-OLK_12 | WV-OLK | 4008 | Horn Creek | WV-OLK-149-J_01 | WV-OLK-149-J
1073 | Little Kanawha River | WV-OLK_12 | WV-OLK | 4009 | Leading Creek | WV-OLK-149_06 | WV-OLK-149
1073 | Little Kanawha River | WV-OLK_12 | WV-OLK | 4010 | Ellis Run | WV-OLK-149-P_01 | WV-OLK-149-P
1073 | Little Kanawha River | WV-OLK_12 | WV-OLK | 4011 | Leading Creek | WV-OLK-149_06 | WV-OLK-149
1073 | Little Kanawha River | WV-OLK_12 | WV-OLK | 4012 | Cove Creek | WV-OLK-149-W_03 | WV-OLK-149-W
1073 | Little Kanawha River | WV-OLK_12 | WV-OLK | 4013 | Little Cove Creek | WV-OLK-149-W-4_01 | WV-OLK-149-W-4
1073 | Little Kanawha River | WV-OLK_12 | WV-OLK | 4014 | Cove Creek | WV-OLK-149-W_03 | WV-OLK-149-W
1073 | Little Kanawha River | WV-OLK_12 | WV-OLK | 4015 | Crane Run | WV-OLK-149-W-6_01 | WV-OLK-149-W-6
1073 | Little Kanawha River | WV-OLK_12 | WV-OLK | 4016 | Cove Creek | WV-OLK-149-W_03 | WV-OLK-149-W
1073 | Little Kanawha River | WV-OLK_12 | WV-OLK | 4017 | Bear Fork | WV-OLK-149-W-9_01 | WV-OLK-149-W-9
1073 | Little Kanawha River | WV-OLK_12 | WV-OLK | 4018 | Cove Creek | WV-OLK-149-W_02 | WV-OLK-149-W
1073 | Little Kanawha River | WV-OLK_12 | WV-OLK | 4019 | Rush Run | WV-OLK-149-W-10_01 | WV-OLK-149-W-10
1073 | Little Kanawha River | WV-OLK_12 | WV-OLK | 4020 | Cove Creek | WV-OLK-149-W_02 | WV-OLK-149-W
1073 | Little Kanawha River | WV-OLK_12 | WV-OLK | 4021 | Fallen Timber Run | WV-OLK-149-W-13_01 | WV-OLK-149-W-13
1073 | Little Kanawha River | WV-OLK_12 | WV-OLK | 4022 | Cove Creek | WV-OLK-149-W_02 | WV-OLK-149-W
1073 | Little Kanawha River | WV-OLK_12 | WV-OLK | 4023 | Cove Creek | WV-OLK-149-W_01 | WV-OLK-149-W
1073 | Little Kanawha River | WV-OLK_12 | WV-OLK | 4024 | Leading Creek | WV-OLK-149_05 | WV-OLK-149
1073 | Little Kanawha River | WV-OLK_12 | WV-OLK | 4025 | Fink Creek | WV-OLK-149-AC_04 | WV-OLK-149-AC
1073 | Little Kanawha River | WV-OLK_12 | WV-OLK | 4026 | Fink Creek | WV-OLK-149-AC_04 | WV-OLK-149-AC
1073 | Little Kanawha River | WV-OLK_12 | WV-OLK | 4027 | Walnut Fork | WV-OLK-149-AC-7_01 | WV-OLK-149-AC-7
1073 | Little Kanawha River | WV-OLK_12 | WV-OLK | 4028 | Fink Creek | WV-OLK-149-AC_03 | WV-OLK-149-AC
1073 | Little Kanawha River | WV-OLK_12 | WV-OLK | 4029 | Straight Run | WV-OLK-149-AC-13_01 | WV-OLK-149-AC-13
1073 | Little Kanawha River | WV-OLK_12 | WV-OLK | 4030 | Fink Creek | WV-OLK-149-AC_03 | WV-OLK-149-AC
1073 | Little Kanawha River | WV-OLK_12 | WV-OLK | 4031 | Sand Fork | WV-OLK-149-AC-19_01 | WV-OLK-149-AC-19
1073 | Little Kanawha River | WV-OLK_12 | WV-OLK | 4032 | Buck Run | WV-OLK-149-AC-19-D_01 | WV-OLK-149-AC-19-D
1073 | Little Kanawha River | WV-OLK_12 | WV-OLK | 4033 | Sand Fork | WV-OLK-149-AC-19_01 | WV-OLK-149-AC-19
1073 | Little Kanawha River | WV-OLK_12 | WV-OLK | 4034 | Fink Creek | WV-OLK-149-AC_02 | WV-OLK-149-AC
1073 | Little Kanawha River | WV-OLK_12 | WV-OLK | 4035 | Buck Run | WV-OLK-149-AC-21_01 | WV-OLK-149-AC-21
1073 | Little Kanawha River | WV-OLK_12 | WV-OLK | 4036 | Fink Creek | WV-OLK-149-AC_02 | WV-OLK-149-AC
1073 | Little Kanawha River | WV-OLK_12 | WV-OLK | 4037 | Dry Fork | WV-OLK-149-AC-24_01 | WV-OLK-149-AC-24
1073 | Little Kanawha River | WV-OLK_12 | WV-OLK | 4038 | Fink Creek | WV-OLK-149-AC_01 | WV-OLK-149-AC
1073 | Little Kanawha River | WV-OLK_12 | WV-OLK | 4039 | Wolf Run | WV-OLK-149-AC-28_01 | WV-OLK-149-AC-28
1073 | Little Kanawha River | WV-OLK_12 | WV-OLK | 4040 | Fink Creek | WV-OLK-149-AC_01 | WV-OLK-149-AC
1073 | Little Kanawha River | WV-OLK_12 | WV-OLK | 4041 | Isaacs Fork | WV-OLK-149-AC-36_01 | WV-OLK-149-AC-36
1073 | Little Kanawha River | WV-OLK_12 | WV-OLK | 4042 | Fink Creek | WV-OLK-149-AC_01 | WV-OLK-149-AC
1073 | Little Kanawha River | WV-OLK_12 | WV-OLK | 4043 | Leading Creek | WV-OLK-149_03 | WV-OLK-149
1073 | Little Kanawha River | WV-OLK_12 | WV-OLK | 4044 | Happy Hollow | WV-OLK-149-AE_01 | WV-OLK-149-AE
1073 | Little Kanawha River | WV-OLK_12 | WV-OLK | 4045 | Leading Creek | WV-OLK-149_03 | WV-OLK-149
1073 | Little Kanawha River | WV-OLK_12 | WV-OLK | 4046 | UNT/Leading Creek RM 19.48 | WV-OLK-149-AG_01 | WV-OLK-149-AG
1073 | Little Kanawha River | WV-OLK_12 | WV-OLK | 4047 | Leading Creek | WV-OLK-149_03 | WV-OLK-149
1073 | Little Kanawha River | WV-OLK_12 | WV-OLK | 4048 | Sleeths Run | WV-OLK-149-AI_01 | WV-OLK-149-AI
1073 | Little Kanawha River | WV-OLK_12 | WV-OLK | 4049 | Leading Creek | WV-OLK-149_03 | WV-OLK-149
1073 | Little Kanawha River | WV-OLK_12 | WV-OLK | 4050 | Crooked Run | WV-OLK-149-AM_01 | WV-OLK-149-AM
1073 | Little Kanawha River | WV-OLK_12 | WV-OLK | 4051 | Leading Creek | WV-OLK-149_03 | WV-OLK-149
1073 | Little Kanawha River | WV-OLK_12 | WV-OLK | 4052 | Alum Fork | WV-OLK-149-AQ_01 | WV-OLK-149-AQ
1073 | Little Kanawha River | WV-OLK_12 | WV-OLK | 4053 | Back Fork | WV-OLK-149-AQ-4_01 | WV-OLK-149-AQ-4
1073 | Little Kanawha River | WV-OLK_12 | WV-OLK | 4054 | Alum Fork | WV-OLK-149-AQ_01 | WV-OLK-149-AQ
1073 | Little Kanawha River | WV-OLK_12 | WV-OLK | 4055 | Leading Creek | WV-OLK-149_01 | WV-OLK-149
1073 | Little Kanawha River | WV-OLK_12 | WV-OLK | 4056 | Leading Creek | WV-OLK-149_01 | WV-OLK-149
1073 | Little Kanawha River | WV-OLK_12 | WV-OLK | 4057 | Little Kanawha River | WV-OLK_09 | WV-OLK
1073 | Little Kanawha River | WV-OLK_12 | WV-OLK | 4058 | Sycamore Run | WV-OLK-155_01 | WV-OLK-155
1073 | Little Kanawha River | WV-OLK_12 | WV-OLK | 4059 | Little Kanawha River | WV-OLK_09 | WV-OLK
1073 | Little Kanawha River | WV-OLK_12 | WV-OLK | 4060 | Stewart Creek | WV-OLK-159_01 | WV-OLK-159
1073 | Little Kanawha River | WV-OLK_12 | WV-OLK | 4061 | Collins Run | WV-OLK-159-C_01 | WV-OLK-159-C
1073 | Little Kanawha River | WV-OLK_12 | WV-OLK | 4062 | Stewart Creek | WV-OLK-159_01 | WV-OLK-159
1073 | Little Kanawha River | WV-OLK_12 | WV-OLK | 4063 | Little Kanawha River | WV-OLK_09 | WV-OLK
1073 | Little Kanawha River | WV-OLK_12 | WV-OLK | 4064 | Duck Creek | WV-OLK-163_01 | WV-OLK-163
1073 | Little Kanawha River | WV-OLK_12 | WV-OLK | 4065 | UNT/Duck Creek RM 1.34 | WV-OLK-163-A_01 | WV-OLK-163-A
1073 | Little Kanawha River | WV-OLK_12 | WV-OLK | 4066 | Duck Creek | WV-OLK-163_01 | WV-OLK-163
1073 | Little Kanawha River | WV-OLK_12 | WV-OLK | 4067 | UNT/Duck Creek RM 2.33 | WV-OLK-163-C_01 | WV-OLK-163-C
1073 | Little Kanawha River | WV-OLK_12 | WV-OLK | 4068 | Duck Creek | WV-OLK-163_01 | WV-OLK-163
1073 | Little Kanawha River | WV-OLK_12 | WV-OLK | 4069 | Little Kanawha River | WV-OLK_09 | WV-OLK
1073 | Little Kanawha River | WV-OLK_12 | WV-OLK | 4070 | Bear Run | WV-OLK-164_01 | WV-OLK-164
1073 | Little Kanawha River | WV-OLK_12 | WV-OLK | 4071 | Little Kanawha River | WV-OLK_09 | WV-OLK
1073 | Little Kanawha River | WV-OLK_12 | WV-OLK | 4072 | Lynch Run | WV-OLK-166_01 | WV-OLK-166
1073 | Little Kanawha River | WV-OLK_12 | WV-OLK | 4073 | UNT/Lynch Run RM 0.91 | WV-OLK-166-C_01 | WV-OLK-166-C
1073 | Little Kanawha River | WV-OLK_12 | WV-OLK | 4074 | Lynch Run | WV-OLK-166_01 | WV-OLK-166
1073 | Little Kanawha River | WV-OLK_12 | WV-OLK | 4075 | Little Kanawha River | WV-OLK_09 | WV-OLK
1073 | Little Kanawha River | WV-OLK_12 | WV-OLK | 4076 | Sand Fork | WV-OLK-168_05 | WV-OLK-168
1073 | Little Kanawha River | WV-OLK_12 | WV-OLK | 4077 | Joes Run | WV-OLK-168-C_01 | WV-OLK-168-C
1073 | Little Kanawha River | WV-OLK_12 | WV-OLK | 4078 | Sand Fork | WV-OLK-168_05 | WV-OLK-168
1073 | Little Kanawha River | WV-OLK_12 | WV-OLK | 4079 | Ellis Creek | WV-OLK-168-E_01 | WV-OLK-168-E
1073 | Little Kanawha River | WV-OLK_12 | WV-OLK | 4080 | Jakes Run | WV-OLK-168-E-4_01 | WV-OLK-168-E-4
1073 | Little Kanawha River | WV-OLK_12 | WV-OLK | 4081 | Ellis Creek | WV-OLK-168-E_01 | WV-OLK-168-E
1073 | Little Kanawha River | WV-OLK_12 | WV-OLK | 4082 | Sand Fork | WV-OLK-168_05 | WV-OLK-168
1073 | Little Kanawha River | WV-OLK_12 | WV-OLK | 4083 | Indian Fork | WV-OLK-168-H_03 | WV-OLK-168-H
1073 | Little Kanawha River | WV-OLK_12 | WV-OLK | 4084 | Heaters Fork | WV-OLK-168-H-3_01 | WV-OLK-168-H-3
1073 | Little Kanawha River | WV-OLK_12 | WV-OLK | 4085 | Rocky Fork | WV-OLK-168-H-3-B_01 | WV-OLK-168-H-3-B
1073 | Little Kanawha River | WV-OLK_12 | WV-OLK | 4086 | Heaters Fork | WV-OLK-168-H-3_01 | WV-OLK-168-H-3
1073 | Little Kanawha River | WV-OLK_12 | WV-OLK | 4087 | Indian Fork | WV-OLK-168-H_03 | WV-OLK-168-H
1073 | Little Kanawha River | WV-OLK_12 | WV-OLK | 4088 | Indian Fork | WV-OLK-168-H_02 | WV-OLK-168-H
1073 | Little Kanawha River | WV-OLK_12 | WV-OLK | 4089 | Bens Run | WV-OLK-168-H-12_01 | WV-OLK-168-H-12
1073 | Little Kanawha River | WV-OLK_12 | WV-OLK | 4090 | Indian Fork | WV-OLK-168-H_01 | WV-OLK-168-H
1073 | Little Kanawha River | WV-OLK_12 | WV-OLK | 4091 | Sleepcamp Run | WV-OLK-168-H-14_01 | WV-OLK-168-H-14
1073 | Little Kanawha River | WV-OLK_12 | WV-OLK | 4092 | Indian Fork | WV-OLK-168-H_01 | WV-OLK-168-H
1073 | Little Kanawha River | WV-OLK_12 | WV-OLK | 4093 | Goosepen Run | WV-OLK-168-H-16_01 | WV-OLK-168-H-16
1073 | Little Kanawha River | WV-OLK_12 | WV-OLK | 4094 | Indian Fork | WV-OLK-168-H_01 | WV-OLK-168-H
1073 | Little Kanawha River | WV-OLK_12 | WV-OLK | 4095 | Sand Fork | WV-OLK-168_04 | WV-OLK-168
1073 | Little Kanawha River | WV-OLK_12 | WV-OLK | 4096 | Butchers Fork | WV-OLK-168-J_01 | WV-OLK-168-J
1073 | Little Kanawha River | WV-OLK_12 | WV-OLK | 4097 | Sand Fork | WV-OLK-168_04 | WV-OLK-168
1073 | Little Kanawha River | WV-OLK_12 | WV-OLK | 4098 | Old Field Fork | WV-OLK-168-L_01 | WV-OLK-168-L
1073 | Little Kanawha River | WV-OLK_12 | WV-OLK | 4099 | Sand Fork | WV-OLK-168_04 | WV-OLK-168
1073 | Little Kanawha River | WV-OLK_12 | WV-OLK | 4100 | Cove Lick | WV-OLK-168-N_01 | WV-OLK-168-N
1073 | Little Kanawha River | WV-OLK_12 | WV-OLK | 4101 | Laurel Run | WV-OLK-168-N-4_01 | WV-OLK-168-N-4
1073 | Little Kanawha River | WV-OLK_12 | WV-OLK | 4102 | Cove Lick | WV-OLK-168-N_01 | WV-OLK-168-N
1073 | Little Kanawha River | WV-OLK_12 | WV-OLK | 4103 | Sand Fork | WV-OLK-168_03 | WV-OLK-168
1073 | Little Kanawha River | WV-OLK_12 | WV-OLK | 4104 | Rock Run | WV-OLK-168-R_01 | WV-OLK-168-R
1073 | Little Kanawha River | WV-OLK_12 | WV-OLK | 4105 | Sand Fork | WV-OLK-168_03 | WV-OLK-168
1073 | Little Kanawha River | WV-OLK_12 | WV-OLK | 4106 | Crooked Fork | WV-OLK-168-Z_01 | WV-OLK-168-Z
1073 | Little Kanawha River | WV-OLK_12 | WV-OLK | 4107 | Sand Fork | WV-OLK-168_01 | WV-OLK-168
1073 | Little Kanawha River | WV-OLK_12 | WV-OLK | 4108 | Little Kanawha River | WV-OLK_08 | WV-OLK
1073 | Little Kanawha River | WV-OLK_12 | WV-OLK | 4109 | Duskcamp Run | WV-OLK-171_01 | WV-OLK-171
1073 | Little Kanawha River | WV-OLK_12 | WV-OLK | 4110 | Right Fork/Duskcamp Run | WV-OLK-171-A_01 | WV-OLK-171-A
1073 | Little Kanawha River | WV-OLK_12 | WV-OLK | 4111 | Turkey Fork | WV-OLK-171-A-3_01 | WV-OLK-171-A-3
1073 | Little Kanawha River | WV-OLK_12 | WV-OLK | 4112 | Right Fork/Duskcamp Run | WV-OLK-171-A_01 | WV-OLK-171-A
1073 | Little Kanawha River | WV-OLK_12 | WV-OLK | 4113 | Duskcamp Run | WV-OLK-171_01 | WV-OLK-171
1073 | Little Kanawha River | WV-OLK_12 | WV-OLK | 4114 | UNT/Duskcamp Run RM 1.98 | WV-OLK-171-C_01 | WV-OLK-171-C
1073 | Little Kanawha River | WV-OLK_12 | WV-OLK | 4115 | Duskcamp Run | WV-OLK-171_01 | WV-OLK-171
1073 | Little Kanawha River | WV-OLK_12 | WV-OLK | 4116 | Toler Fork | WV-OLK-171-E_01 | WV-OLK-171-E
1073 | Little Kanawha River | WV-OLK_12 | WV-OLK | 4117 | Duskcamp Run | WV-OLK-171_01 | WV-OLK-171
1073 | Little Kanawha River | WV-OLK_12 | WV-OLK | 4118 | Little Kanawha River | WV-OLK_08 | WV-OLK
1073 | Little Kanawha River | WV-OLK_12 | WV-OLK | 4119 | Copen Run | WV-OLK-173_02 | WV-OLK-173
1073 | Little Kanawha River | WV-OLK_12 | WV-OLK | 4120 | Bower Run | WV-OLK-173-A_01 | WV-OLK-173-A
1073 | Little Kanawha River | WV-OLK_12 | WV-OLK | 4121 | Copen Run | WV-OLK-173_01 | WV-OLK-173
1073 | Little Kanawha River | WV-OLK_12 | WV-OLK | 4122 | Bull Fork | WV-OLK-173-B_01 | WV-OLK-173-B
1073 | Little Kanawha River | WV-OLK_12 | WV-OLK | 4123 | Copen Run | WV-OLK-173_01 | WV-OLK-173
1073 | Little Kanawha River | WV-OLK_12 | WV-OLK | 4124 | Wolfpen Run | WV-OLK-173-D_01 | WV-OLK-173-D
1073 | Little Kanawha River | WV-OLK_12 | WV-OLK | 4125 | Copen Run | WV-OLK-173_01 | WV-OLK-173
1073 | Little Kanawha River | WV-OLK_12 | WV-OLK | 4126 | Little Kanawha River | WV-OLK_08 | WV-OLK
1073 | Little Kanawha River | WV-OLK_12 | WV-OLK | 4127 | Hyers Run | WV-OLK-175_01 | WV-OLK-175
1073 | Little Kanawha River | WV-OLK_12 | WV-OLK | 4128 | Little Kanawha River | WV-OLK_08 | WV-OLK
1073 | Little Kanawha River | WV-OLK_12 | WV-OLK | 4129 | Oil Creek | WV-OLK-177_03 | WV-OLK-177
1073 | Little Kanawha River | WV-OLK_12 | WV-OLK | 4130 | Clover Fork | WV-OLK-177-E_02 | WV-OLK-177-E
1073 | Little Kanawha River | WV-OLK_12 | WV-OLK | 4131 | Meadow Run | WV-OLK-177-E-6_01 | WV-OLK-177-E-6
1073 | Little Kanawha River | WV-OLK_12 | WV-OLK | 4132 | Clover Fork | WV-OLK-177-E_01 | WV-OLK-177-E
1073 | Little Kanawha River | WV-OLK_12 | WV-OLK | 4133 | Oil Creek | WV-OLK-177_02 | WV-OLK-177
1073 | Little Kanawha River | WV-OLK_12 | WV-OLK | 4134 | Threelick Run | WV-OLK-177-F_01 | WV-OLK-177-F
1073 | Little Kanawha River | WV-OLK_12 | WV-OLK | 4135 | Oil Creek | WV-OLK-177_02 | WV-OLK-177
1073 | Little Kanawha River | WV-OLK_12 | WV-OLK | 4136 | Redlick Run | WV-OLK-177-K_01 | WV-OLK-177-K
1073 | Little Kanawha River | WV-OLK_12 | WV-OLK | 4137 | Oil Creek | WV-OLK-177_01 | WV-OLK-177
1073 | Little Kanawha River | WV-OLK_12 | WV-OLK | 4138 | Little Kanawha River | WV-OLK_08 | WV-OLK
1073 | Little Kanawha River | WV-OLK_12 | WV-OLK | 4139 | Saltlick Creek | WV-OLK-178_04 | WV-OLK-178
1073 | Little Kanawha River | WV-OLK_12 | WV-OLK | 4140 | Right Fork/Saltlick Creek | WV-OLK-178-E_01 | WV-OLK-178-E
1073 | Little Kanawha River | WV-OLK_12 | WV-OLK | 4141 | Saltlick Creek | WV-OLK-178_04 | WV-OLK-178
1073 | Little Kanawha River | WV-OLK_12 | WV-OLK | 4142 | Burns Run | WV-OLK-178-H_01 | WV-OLK-178-H
1073 | Little Kanawha River | WV-OLK_12 | WV-OLK | 4143 | Saltlick Creek | WV-OLK-178_04 | WV-OLK-178
1073 | Little Kanawha River | WV-OLK_12 | WV-OLK | 4144 | O'Brien Fork | WV-OLK-178-L_01 | WV-OLK-178-L
1073 | Little Kanawha River | WV-OLK_12 | WV-OLK | 4145 | Right Fork/O'Brien Fork | WV-OLK-178-L-3_01 | WV-OLK-178-L-3
1073 | Little Kanawha River | WV-OLK_12 | WV-OLK | 4146 | Berry Fork | WV-OLK-178-L-4_01 | WV-OLK-178-L-4
1073 | Little Kanawha River | WV-OLK_12 | WV-OLK | 4147 | Saltlick Creek | WV-OLK-178_03 | WV-OLK-178
1073 | Little Kanawha River | WV-OLK_12 | WV-OLK | 4148 | Pickles Fork | WV-OLK-178-P_01 | WV-OLK-178-P
1073 | Little Kanawha River | WV-OLK_12 | WV-OLK | 4149 | Saltlick Creek | WV-OLK-178_03 | WV-OLK-178
1073 | Little Kanawha River | WV-OLK_12 | WV-OLK | 4150 | Spruce Fork | WV-OLK-178-S_01 | WV-OLK-178-S
1073 | Little Kanawha River | WV-OLK_12 | WV-OLK | 4151 | Saltlick Creek | WV-OLK-178_03 | WV-OLK-178
1073 | Little Kanawha River | WV-OLK_12 | WV-OLK | 4152 | Hughes Fork | WV-OLK-178-W_01 | WV-OLK-178-W
1073 | Little Kanawha River | WV-OLK_12 | WV-OLK | 4153 | Saltlick Creek | WV-OLK-178_02 | WV-OLK-178
1073 | Little Kanawha River | WV-OLK_12 | WV-OLK | 4154 | Carpenter Fork | WV-OLK-178-X_01 | WV-OLK-178-X
1073 | Little Kanawha River | WV-OLK_12 | WV-OLK | 4155 | Saltlick Creek | WV-OLK-178_01 | WV-OLK-178
1073 | Little Kanawha River | WV-OLK_12 | WV-OLK | 4156 | Little Kanawha River | WV-OLK_07 | WV-OLK
1073 | Little Kanawha River | WV-OLK_12 | WV-OLK | 4157 | Williams Run | WV-OLK-183_01 | WV-OLK-183
1074 | Lee Creek | WV-OLK-34_01 | WV-OLK-34 | 1074 | Lee Creek | WV-OLK-34_01 | WV-OLK-34
1076 | Grieves Run | WV-OLK-37_01 | WV-OLK-37 | 1076 | Grieves Run | WV-OLK-37_01 | WV-OLK-37
1078 | Standingstone Creek | WV-OLK-39_03 | WV-OLK-39 | 1078 | Standingstone Creek | WV-OLK-39_03 | WV-OLK-39
1078 | Standingstone Creek | WV-OLK-39_03 | WV-OLK-39 | 1079 | Parish Fork | WV-OLK-39-B_01 | WV-OLK-39-B
1078 | Standingstone Creek | WV-OLK-39_03 | WV-OLK-39 | 1080 | Standingstone Creek | WV-OLK-39_03 | WV-OLK-39
1078 | Standingstone Creek | WV-OLK-39_03 | WV-OLK-39 | 1081 | Oil Rock Run | WV-OLK-39-D_01 | WV-OLK-39-D
1078 | Standingstone Creek | WV-OLK-39_03 | WV-OLK-39 | 1082 | Standingstone Creek | WV-OLK-39_01 | WV-OLK-39
1078 | Standingstone Creek | WV-OLK-39_03 | WV-OLK-39 | 1083 | Deaver Fork | WV-OLK-39-G_01 | WV-OLK-39-G
1078 | Standingstone Creek | WV-OLK-39_03 | WV-OLK-39 | 1084 | Standingstone Creek | WV-OLK-39_01 | WV-OLK-39
1078 | Standingstone Creek | WV-OLK-39_03 | WV-OLK-39 | 1085 | Brushy Fork | WV-OLK-39-K_01 | WV-OLK-39-K
1078 | Standingstone Creek | WV-OLK-39_03 | WV-OLK-39 | 1086 | Standingstone Creek | WV-OLK-39_01 | WV-OLK-39
1079 | Parish Fork | WV-OLK-39-B_01 | WV-OLK-39-B | 1079 | Parish Fork | WV-OLK-39-B_01 | WV-OLK-39-B
1081 | Oil Rock Run | WV-OLK-39-D_01 | WV-OLK-39-D | 1081 | Oil Rock Run | WV-OLK-39-D_01 | WV-OLK-39-D
1082 | Standingstone Creek | WV-OLK-39_01 | WV-OLK-39 | 1082 | Standingstone Creek | WV-OLK-39_01 | WV-OLK-39
1082 | Standingstone Creek | WV-OLK-39_01 | WV-OLK-39 | 1083 | Deaver Fork | WV-OLK-39-G_01 | WV-OLK-39-G
1082 | Standingstone Creek | WV-OLK-39_01 | WV-OLK-39 | 1084 | Standingstone Creek | WV-OLK-39_01 | WV-OLK-39
1082 | Standingstone Creek | WV-OLK-39_01 | WV-OLK-39 | 1085 | Brushy Fork | WV-OLK-39-K_01 | WV-OLK-39-K
1082 | Standingstone Creek | WV-OLK-39_01 | WV-OLK-39 | 1086 | Standingstone Creek | WV-OLK-39_01 | WV-OLK-39
1083 | Deaver Fork | WV-OLK-39-G_01 | WV-OLK-39-G | 1083 | Deaver Fork | WV-OLK-39-G_01 | WV-OLK-39-G
1085 | Brushy Fork | WV-OLK-39-K_01 | WV-OLK-39-K | 1085 | Brushy Fork | WV-OLK-39-K_01 | WV-OLK-39-K
1088 | Tucker Creek | WV-OLK-43_03 | WV-OLK-43 | 1088 | Tucker Creek | WV-OLK-43_03 | WV-OLK-43
1088 | Tucker Creek | WV-OLK-43_03 | WV-OLK-43 | 1089 | Horse Run | WV-OLK-43-C_01 | WV-OLK-43-C
1088 | Tucker Creek | WV-OLK-43_03 | WV-OLK-43 | 1090 | Tucker Creek | WV-OLK-43_02 | WV-OLK-43
1088 | Tucker Creek | WV-OLK-43_03 | WV-OLK-43 | 1091 | Drift Run | WV-OLK-43-G_01 | WV-OLK-43-G
1088 | Tucker Creek | WV-OLK-43_03 | WV-OLK-43 | 1092 | Tucker Creek | WV-OLK-43_02 | WV-OLK-43
1088 | Tucker Creek | WV-OLK-43_03 | WV-OLK-43 | 1093 | Ballard Run | WV-OLK-43-H_01 | WV-OLK-43-H
1088 | Tucker Creek | WV-OLK-43_03 | WV-OLK-43 | 1094 | Tucker Creek | WV-OLK-43_01 | WV-OLK-43
1089 | Horse Run | WV-OLK-43-C_01 | WV-OLK-43-C | 1089 | Horse Run | WV-OLK-43-C_01 | WV-OLK-43-C
1090 | Tucker Creek | WV-OLK-43_02 | WV-OLK-43 | 1090 | Tucker Creek | WV-OLK-43_02 | WV-OLK-43
1090 | Tucker Creek | WV-OLK-43_02 | WV-OLK-43 | 1091 | Drift Run | WV-OLK-43-G_01 | WV-OLK-43-G
1090 | Tucker Creek | WV-OLK-43_02 | WV-OLK-43 | 1092 | Tucker Creek | WV-OLK-43_02 | WV-OLK-43
1090 | Tucker Creek | WV-OLK-43_02 | WV-OLK-43 | 1093 | Ballard Run | WV-OLK-43-H_01 | WV-OLK-43-H
1090 | Tucker Creek | WV-OLK-43_02 | WV-OLK-43 | 1094 | Tucker Creek | WV-OLK-43_01 | WV-OLK-43
1093 | Ballard Run | WV-OLK-43-H_01 | WV-OLK-43-H | 1093 | Ballard Run | WV-OLK-43-H_01 | WV-OLK-43-H
1094 | Tucker Creek | WV-OLK-43_01 | WV-OLK-43 | 1094 | Tucker Creek | WV-OLK-43_01 | WV-OLK-43
1096 | Two Ripple Run | WV-OLK-44_01 | WV-OLK-44 | 1096 | Two Ripple Run | WV-OLK-44_01 | WV-OLK-44
1098 | Reedy Creek | WV-OLK-45_06 | WV-OLK-45 | 1098 | Reedy Creek | WV-OLK-45_06 | WV-OLK-45
1098 | Reedy Creek | WV-OLK-45_06 | WV-OLK-45 | 1099 | Right Reedy Creek | WV-OLK-45-C_03 | WV-OLK-45-C
1098 | Reedy Creek | WV-OLK-45_06 | WV-OLK-45 | 1100 | Lynncamp Run | WV-OLK-45-C-1_01 | WV-OLK-45-C-1
1098 | Reedy Creek | WV-OLK-45_06 | WV-OLK-45 | 1101 | Buell Fork | WV-OLK-45-C-1-D_01 | WV-OLK-45-C-1-D
1098 | Reedy Creek | WV-OLK-45_06 | WV-OLK-45 | 1102 | Lynncamp Run | WV-OLK-45-C-1_01 | WV-OLK-45-C-1
1098 | Reedy Creek | WV-OLK-45_06 | WV-OLK-45 | 1103 | Right Reedy Creek | WV-OLK-45-C_03 | WV-OLK-45-C
1098 | Reedy Creek | WV-OLK-45_06 | WV-OLK-45 | 1104 | Thorns Run | WV-OLK-45-C-7_01 | WV-OLK-45-C-7
1098 | Reedy Creek | WV-OLK-45_06 | WV-OLK-45 | 1105 | Right Reedy Creek | WV-OLK-45-C_03 | WV-OLK-45-C
1098 | Reedy Creek | WV-OLK-45_06 | WV-OLK-45 | 1106 | Big Run | WV-OLK-45-C-9_01 | WV-OLK-45-C-9
1098 | Reedy Creek | WV-OLK-45_06 | WV-OLK-45 | 1107 | Right Reedy Creek | WV-OLK-45-C_03 | WV-OLK-45-C
1098 | Reedy Creek | WV-OLK-45_06 | WV-OLK-45 | 1108 | Somerville Fork | WV-OLK-45-C-10_01 | WV-OLK-45-C-10
1098 | Reedy Creek | WV-OLK-45_06 | WV-OLK-45 | 1109 | Right Reedy Creek | WV-OLK-45-C_03 | WV-OLK-45-C
1098 | Reedy Creek | WV-OLK-45_06 | WV-OLK-45 | 1110 | Cranesnest Run | WV-OLK-45-C-11_01 | WV-OLK-45-C-11
1098 | Reedy Creek | WV-OLK-45_06 | WV-OLK-45 | 1111 | Right Reedy Creek | WV-OLK-45-C_03 | WV-OLK-45-C
1098 | Reedy Creek | WV-OLK-45_06 | WV-OLK-45 | 1112 | Enoch Fork | WV-OLK-45-C-13_01 | WV-OLK-45-C-13
1098 | Reedy Creek | WV-OLK-45_06 | WV-OLK-45 | 1113 | Fulls Fork | WV-OLK-45-C-14_01 | WV-OLK-45-C-14
1098 | Reedy Creek | WV-OLK-45_06 | WV-OLK-45 | 1114 | Reedy Creek | WV-OLK-45_05 | WV-OLK-45
1098 | Reedy Creek | WV-OLK-45_06 | WV-OLK-45 | 1115 | Two Run | WV-OLK-45-K_01 | WV-OLK-45-K
1098 | Reedy Creek | WV-OLK-45_06 | WV-OLK-45 | 1116 | Reedy Creek | WV-OLK-45_05 | WV-OLK-45
1098 | Reedy Creek | WV-OLK-45_06 | WV-OLK-45 | 1117 | Conrad Run | WV-OLK-45-Q_01 | WV-OLK-45-Q
1098 | Reedy Creek | WV-OLK-45_06 | WV-OLK-45 | 1118 | Reedy Creek | WV-OLK-45_05 | WV-OLK-45
1098 | Reedy Creek | WV-OLK-45_06 | WV-OLK-45 | 1119 | Stutler Run | WV-OLK-45-S_01 | WV-OLK-45-S
1098 | Reedy Creek | WV-OLK-45_06 | WV-OLK-45 | 1120 | Reedy Creek | WV-OLK-45_05 | WV-OLK-45
1098 | Reedy Creek | WV-OLK-45_06 | WV-OLK-45 | 1121 | Cain Run | WV-OLK-45-U_01 | WV-OLK-45-U
1098 | Reedy Creek | WV-OLK-45_06 | WV-OLK-45 | 1122 | Reedy Creek | WV-OLK-45_05 | WV-OLK-45
1098 | Reedy Creek | WV-OLK-45_06 | WV-OLK-45 | 1123 | Left Fork/Reedy Creek | WV-OLK-45-X_05 | WV-OLK-45-X
1098 | Reedy Creek | WV-OLK-45_06 | WV-OLK-45 | 1124 | Middle Fork/Reedy Creek | WV-OLK-45-X-1_02 | WV-OLK-45-X-1
1098 | Reedy Creek | WV-OLK-45_06 | WV-OLK-45 | 1125 | Johnson Run | WV-OLK-45-X-1-C_01 | WV-OLK-45-X-1-C
1098 | Reedy Creek | WV-OLK-45_06 | WV-OLK-45 | 1126 | Middle Fork/Reedy Creek | WV-OLK-45-X-1_02 | WV-OLK-45-X-1
1098 | Reedy Creek | WV-OLK-45_06 | WV-OLK-45 | 1127 | Middle Fork/Reedy Creek | WV-OLK-45-X-1_01 | WV-OLK-45-X-1
1098 | Reedy Creek | WV-OLK-45_06 | WV-OLK-45 | 1128 | Left Fork/Reedy Creek | WV-OLK-45-X_04 | WV-OLK-45-X
1098 | Reedy Creek | WV-OLK-45_06 | WV-OLK-45 | 1129 | Rush Run | WV-OLK-45-X-9_01 | WV-OLK-45-X-9
1098 | Reedy Creek | WV-OLK-45_06 | WV-OLK-45 | 1130 | Left Fork/Reedy Creek | WV-OLK-45-X_03 | WV-OLK-45-X
1098 | Reedy Creek | WV-OLK-45_06 | WV-OLK-45 | 1131 | Bear Run | WV-OLK-45-X-10_01 | WV-OLK-45-X-10
1098 | Reedy Creek | WV-OLK-45_06 | WV-OLK-45 | 1132 | Left Fork/Reedy Creek | WV-OLK-45-X_03 | WV-OLK-45-X
1098 | Reedy Creek | WV-OLK-45_06 | WV-OLK-45 | 1133 | Colt Run | WV-OLK-45-X-15_01 | WV-OLK-45-X-15
1098 | Reedy Creek | WV-OLK-45_06 | WV-OLK-45 | 1134 | Left Fork/Reedy Creek | WV-OLK-45-X_03 | WV-OLK-45-X
1098 | Reedy Creek | WV-OLK-45_06 | WV-OLK-45 | 1135 | Tucker Run | WV-OLK-45-X-18_01 | WV-OLK-45-X-18
1098 | Reedy Creek | WV-OLK-45_06 | WV-OLK-45 | 1136 | Left Fork/Reedy Creek | WV-OLK-45-X_02 | WV-OLK-45-X
1098 | Reedy Creek | WV-OLK-45_06 | WV-OLK-45 | 1137 | Stover Fork | WV-OLK-45-X-24_01 | WV-OLK-45-X-24
1098 | Reedy Creek | WV-OLK-45_06 | WV-OLK-45 | 1138 | Left Fork/Reedy Creek | WV-OLK-45-X_01 | WV-OLK-45-X
1098 | Reedy Creek | WV-OLK-45_06 | WV-OLK-45 | 1139 | Right Fork/Reedy Creek | WV-OLK-45-Y_02 | WV-OLK-45-Y
1098 | Reedy Creek | WV-OLK-45_06 | WV-OLK-45 | 1140 | Seaman Fork | WV-OLK-45-Y-2_01 | WV-OLK-45-Y-2
1098 | Reedy Creek | WV-OLK-45_06 | WV-OLK-45 | 1141 | Right Fork/Reedy Creek | WV-OLK-45-Y_01 | WV-OLK-45-Y
1099 | Right Reedy Creek | WV-OLK-45-C_03 | WV-OLK-45-C | 1099 | Right Reedy Creek | WV-OLK-45-C_03 | WV-OLK-45-C
1099 | Right Reedy Creek | WV-OLK-45-C_03 | WV-OLK-45-C | 1100 | Lynncamp Run | WV-OLK-45-C-1_01 | WV-OLK-45-C-1
1099 | Right Reedy Creek | WV-OLK-45-C_03 | WV-OLK-45-C | 1101 | Buell Fork | WV-OLK-45-C-1-D_01 | WV-OLK-45-C-1-D
1099 | Right Reedy Creek | WV-OLK-45-C_03 | WV-OLK-45-C | 1102 | Lynncamp Run | WV-OLK-45-C-1_01 | WV-OLK-45-C-1
1099 | Right Reedy Creek | WV-OLK-45-C_03 | WV-OLK-45-C | 1103 | Right Reedy Creek | WV-OLK-45-C_03 | WV-OLK-45-C
1099 | Right Reedy Creek | WV-OLK-45-C_03 | WV-OLK-45-C | 1104 | Thorns Run | WV-OLK-45-C-7_01 | WV-OLK-45-C-7
1099 | Right Reedy Creek | WV-OLK-45-C_03 | WV-OLK-45-C | 1105 | Right Reedy Creek | WV-OLK-45-C_03 | WV-OLK-45-C
1099 | Right Reedy Creek | WV-OLK-45-C_03 | WV-OLK-45-C | 1106 | Big Run | WV-OLK-45-C-9_01 | WV-OLK-45-C-9
1099 | Right Reedy Creek | WV-OLK-45-C_03 | WV-OLK-45-C | 1107 | Right Reedy Creek | WV-OLK-45-C_03 | WV-OLK-45-C
1099 | Right Reedy Creek | WV-OLK-45-C_03 | WV-OLK-45-C | 1108 | Somerville Fork | WV-OLK-45-C-10_01 | WV-OLK-45-C-10
1099 | Right Reedy Creek | WV-OLK-45-C_03 | WV-OLK-45-C | 1109 | Right Reedy Creek | WV-OLK-45-C_03 | WV-OLK-45-C
1099 | Right Reedy Creek | WV-OLK-45-C_03 | WV-OLK-45-C | 1110 | Cranesnest Run | WV-OLK-45-C-11_01 | WV-OLK-45-C-11
1099 | Right Reedy Creek | WV-OLK-45-C_03 | WV-OLK-45-C | 1111 | Right Reedy Creek | WV-OLK-45-C_03 | WV-OLK-45-C
1099 | Right Reedy Creek | WV-OLK-45-C_03 | WV-OLK-45-C | 1112 | Enoch Fork | WV-OLK-45-C-13_01 | WV-OLK-45-C-13
1099 | Right Reedy Creek | WV-OLK-45-C_03 | WV-OLK-45-C | 1113 | Fulls Fork | WV-OLK-45-C-14_01 | WV-OLK-45-C-14
1100 | Lynncamp Run | WV-OLK-45-C-1_01 | WV-OLK-45-C-1 | 1100 | Lynncamp Run | WV-OLK-45-C-1_01 | WV-OLK-45-C-1
1100 | Lynncamp Run | WV-OLK-45-C-1_01 | WV-OLK-45-C-1 | 1101 | Buell Fork | WV-OLK-45-C-1-D_01 | WV-OLK-45-C-1-D
1100 | Lynncamp Run | WV-OLK-45-C-1_01 | WV-OLK-45-C-1 | 1102 | Lynncamp Run | WV-OLK-45-C-1_01 | WV-OLK-45-C-1
1104 | Thorns Run | WV-OLK-45-C-7_01 | WV-OLK-45-C-7 | 1104 | Thorns Run | WV-OLK-45-C-7_01 | WV-OLK-45-C-7
1106 | Big Run | WV-OLK-45-C-9_01 | WV-OLK-45-C-9 | 1106 | Big Run | WV-OLK-45-C-9_01 | WV-OLK-45-C-9
1108 | Somerville Fork | WV-OLK-45-C-10_01 | WV-OLK-45-C-10 | 1108 | Somerville Fork | WV-OLK-45-C-10_01 | WV-OLK-45-C-10
1110 | Cranesnest Run | WV-OLK-45-C-11_01 | WV-OLK-45-C-11 | 1110 | Cranesnest Run | WV-OLK-45-C-11_01 | WV-OLK-45-C-11
1112 | Enoch Fork | WV-OLK-45-C-13_01 | WV-OLK-45-C-13 | 1112 | Enoch Fork | WV-OLK-45-C-13_01 | WV-OLK-45-C-13
1113 | Fulls Fork | WV-OLK-45-C-14_01 | WV-OLK-45-C-14 | 1113 | Fulls Fork | WV-OLK-45-C-14_01 | WV-OLK-45-C-14
1114 | Reedy Creek | WV-OLK-45_05 | WV-OLK-45 | 1114 | Reedy Creek | WV-OLK-45_05 | WV-OLK-45
1114 | Reedy Creek | WV-OLK-45_05 | WV-OLK-45 | 1115 | Two Run | WV-OLK-45-K_01 | WV-OLK-45-K
1114 | Reedy Creek | WV-OLK-45_05 | WV-OLK-45 | 1116 | Reedy Creek | WV-OLK-45_05 | WV-OLK-45
1114 | Reedy Creek | WV-OLK-45_05 | WV-OLK-45 | 1117 | Conrad Run | WV-OLK-45-Q_01 | WV-OLK-45-Q
1114 | Reedy Creek | WV-OLK-45_05 | WV-OLK-45 | 1118 | Reedy Creek | WV-OLK-45_05 | WV-OLK-45
1114 | Reedy Creek | WV-OLK-45_05 | WV-OLK-45 | 1119 | Stutler Run | WV-OLK-45-S_01 | WV-OLK-45-S
1114 | Reedy Creek | WV-OLK-45_05 | WV-OLK-45 | 1120 | Reedy Creek | WV-OLK-45_05 | WV-OLK-45
1114 | Reedy Creek | WV-OLK-45_05 | WV-OLK-45 | 1121 | Cain Run | WV-OLK-45-U_01 | WV-OLK-45-U
1114 | Reedy Creek | WV-OLK-45_05 | WV-OLK-45 | 1122 | Reedy Creek | WV-OLK-45_05 | WV-OLK-45
1114 | Reedy Creek | WV-OLK-45_05 | WV-OLK-45 | 1123 | Left Fork/Reedy Creek | WV-OLK-45-X_05 | WV-OLK-45-X
1114 | Reedy Creek | WV-OLK-45_05 | WV-OLK-45 | 1124 | Middle Fork/Reedy Creek | WV-OLK-45-X-1_02 | WV-OLK-45-X-1
1114 | Reedy Creek | WV-OLK-45_05 | WV-OLK-45 | 1125 | Johnson Run | WV-OLK-45-X-1-C_01 | WV-OLK-45-X-1-C
1114 | Reedy Creek | WV-OLK-45_05 | WV-OLK-45 | 1126 | Middle Fork/Reedy Creek | WV-OLK-45-X-1_02 | WV-OLK-45-X-1
1114 | Reedy Creek | WV-OLK-45_05 | WV-OLK-45 | 1127 | Middle Fork/Reedy Creek | WV-OLK-45-X-1_01 | WV-OLK-45-X-1
1114 | Reedy Creek | WV-OLK-45_05 | WV-OLK-45 | 1128 | Left Fork/Reedy Creek | WV-OLK-45-X_04 | WV-OLK-45-X
1114 | Reedy Creek | WV-OLK-45_05 | WV-OLK-45 | 1129 | Rush Run | WV-OLK-45-X-9_01 | WV-OLK-45-X-9
1114 | Reedy Creek | WV-OLK-45_05 | WV-OLK-45 | 1130 | Left Fork/Reedy Creek | WV-OLK-45-X_03 | WV-OLK-45-X
1114 | Reedy Creek | WV-OLK-45_05 | WV-OLK-45 | 1131 | Bear Run | WV-OLK-45-X-10_01 | WV-OLK-45-X-10
1114 | Reedy Creek | WV-OLK-45_05 | WV-OLK-45 | 1132 | Left Fork/Reedy Creek | WV-OLK-45-X_03 | WV-OLK-45-X
1114 | Reedy Creek | WV-OLK-45_05 | WV-OLK-45 | 1133 | Colt Run | WV-OLK-45-X-15_01 | WV-OLK-45-X-15
1114 | Reedy Creek | WV-OLK-45_05 | WV-OLK-45 | 1134 | Left Fork/Reedy Creek | WV-OLK-45-X_03 | WV-OLK-45-X
1114 | Reedy Creek | WV-OLK-45_05 | WV-OLK-45 | 1135 | Tucker Run | WV-OLK-45-X-18_01 | WV-OLK-45-X-18
1114 | Reedy Creek | WV-OLK-45_05 | WV-OLK-45 | 1136 | Left Fork/Reedy Creek | WV-OLK-45-X_02 | WV-OLK-45-X
1114 | Reedy Creek | WV-OLK-45_05 | WV-OLK-45 | 1137 | Stover Fork | WV-OLK-45-X-24_01 | WV-OLK-45-X-24
1114 | Reedy Creek | WV-OLK-45_05 | WV-OLK-45 | 1138 | Left Fork/Reedy Creek | WV-OLK-45-X_01 | WV-OLK-45-X
1114 | Reedy Creek | WV-OLK-45_05 | WV-OLK-45 | 1139 | Right Fork/Reedy Creek | WV-OLK-45-Y_02 | WV-OLK-45-Y
1114 | Reedy Creek | WV-OLK-45_05 | WV-OLK-45 | 1140 | Seaman Fork | WV-OLK-45-Y-2_01 | WV-OLK-45-Y-2
1114 | Reedy Creek | WV-OLK-45_05 | WV-OLK-45 | 1141 | Right Fork/Reedy Creek | WV-OLK-45-Y_01 | WV-OLK-45-Y
1115 | Two Run | WV-OLK-45-K_01 | WV-OLK-45-K | 1115 | Two Run | WV-OLK-45-K_01 | WV-OLK-45-K
1117 | Conrad Run | WV-OLK-45-Q_01 | WV-OLK-45-Q | 1117 | Conrad Run | WV-OLK-45-Q_01 | WV-OLK-45-Q
1121 | Cain Run | WV-OLK-45-U_01 | WV-OLK-45-U | 1121 | Cain Run | WV-OLK-45-U_01 | WV-OLK-45-U
1123 | Left Fork/Reedy Creek | WV-OLK-45-X_05 | WV-OLK-45-X | 1123 | Left Fork/Reedy Creek | WV-OLK-45-X_05 | WV-OLK-45-X
1123 | Left Fork/Reedy Creek | WV-OLK-45-X_05 | WV-OLK-45-X | 1124 | Middle Fork/Reedy Creek | WV-OLK-45-X-1_02 | WV-OLK-45-X-1
1123 | Left Fork/Reedy Creek | WV-OLK-45-X_05 | WV-OLK-45-X | 1125 | Johnson Run | WV-OLK-45-X-1-C_01 | WV-OLK-45-X-1-C
1123 | Left Fork/Reedy Creek | WV-OLK-45-X_05 | WV-OLK-45-X | 1126 | Middle Fork/Reedy Creek | WV-OLK-45-X-1_02 | WV-OLK-45-X-1
1123 | Left Fork/Reedy Creek | WV-OLK-45-X_05 | WV-OLK-45-X | 1127 | Middle Fork/Reedy Creek | WV-OLK-45-X-1_01 | WV-OLK-45-X-1
1123 | Left Fork/Reedy Creek | WV-OLK-45-X_05 | WV-OLK-45-X | 1128 | Left Fork/Reedy Creek | WV-OLK-45-X_04 | WV-OLK-45-X
1123 | Left Fork/Reedy Creek | WV-OLK-45-X_05 | WV-OLK-45-X | 1129 | Rush Run | WV-OLK-45-X-9_01 | WV-OLK-45-X-9
1123 | Left Fork/Reedy Creek | WV-OLK-45-X_05 | WV-OLK-45-X | 1130 | Left Fork/Reedy Creek | WV-OLK-45-X_03 | WV-OLK-45-X
1123 | Left Fork/Reedy Creek | WV-OLK-45-X_05 | WV-OLK-45-X | 1131 | Bear Run | WV-OLK-45-X-10_01 | WV-OLK-45-X-10
1123 | Left Fork/Reedy Creek | WV-OLK-45-X_05 | WV-OLK-45-X | 1132 | Left Fork/Reedy Creek | WV-OLK-45-X_03 | WV-OLK-45-X
1123 | Left Fork/Reedy Creek | WV-OLK-45-X_05 | WV-OLK-45-X | 1133 | Colt Run | WV-OLK-45-X-15_01 | WV-OLK-45-X-15
1123 | Left Fork/Reedy Creek | WV-OLK-45-X_05 | WV-OLK-45-X | 1134 | Left Fork/Reedy Creek | WV-OLK-45-X_03 | WV-OLK-45-X
1123 | Left Fork/Reedy Creek | WV-OLK-45-X_05 | WV-OLK-45-X | 1135 | Tucker Run | WV-OLK-45-X-18_01 | WV-OLK-45-X-18
1123 | Left Fork/Reedy Creek | WV-OLK-45-X_05 | WV-OLK-45-X | 1136 | Left Fork/Reedy Creek | WV-OLK-45-X_02 | WV-OLK-45-X
1123 | Left Fork/Reedy Creek | WV-OLK-45-X_05 | WV-OLK-45-X | 1137 | Stover Fork | WV-OLK-45-X-24_01 | WV-OLK-45-X-24
1123 | Left Fork/Reedy Creek | WV-OLK-45-X_05 | WV-OLK-45-X | 1138 | Left Fork/Reedy Creek | WV-OLK-45-X_01 | WV-OLK-45-X
1124 | Middle Fork/Reedy Creek | WV-OLK-45-X-1_02 | WV-OLK-45-X-1 | 1124 | Middle Fork/Reedy Creek | WV-OLK-45-X-1_02 | WV-OLK-45-X-1
1124 | Middle Fork/Reedy Creek | WV-OLK-45-X-1_02 | WV-OLK-45-X-1 | 1125 | Johnson Run | WV-OLK-45-X-1-C_01 | WV-OLK-45-X-1-C
1124 | Middle Fork/Reedy Creek | WV-OLK-45-X-1_02 | WV-OLK-45-X-1 | 1126 | Middle Fork/Reedy Creek | WV-OLK-45-X-1_02 | WV-OLK-45-X-1
1124 | Middle Fork/Reedy Creek | WV-OLK-45-X-1_02 | WV-OLK-45-X-1 | 1127 | Middle Fork/Reedy Creek | WV-OLK-45-X-1_01 | WV-OLK-45-X-1
1125 | Johnson Run | WV-OLK-45-X-1-C_01 | WV-OLK-45-X-1-C | 1125 | Johnson Run | WV-OLK-45-X-1-C_01 | WV-OLK-45-X-1-C
1127 | Middle Fork/Reedy Creek | WV-OLK-45-X-1_01 | WV-OLK-45-X-1 | 1127 | Middle Fork/Reedy Creek | WV-OLK-45-X-1_01 | WV-OLK-45-X-1
1128 | Left Fork/Reedy Creek | WV-OLK-45-X_04 | WV-OLK-45-X | 1128 | Left Fork/Reedy Creek | WV-OLK-45-X_04 | WV-OLK-45-X
1128 | Left Fork/Reedy Creek | WV-OLK-45-X_04 | WV-OLK-45-X | 1129 | Rush Run | WV-OLK-45-X-9_01 | WV-OLK-45-X-9
1128 | Left Fork/Reedy Creek | WV-OLK-45-X_04 | WV-OLK-45-X | 1130 | Left Fork/Reedy Creek | WV-OLK-45-X_03 | WV-OLK-45-X
1128 | Left Fork/Reedy Creek | WV-OLK-45-X_04 | WV-OLK-45-X | 1131 | Bear Run | WV-OLK-45-X-10_01 | WV-OLK-45-X-10
1128 | Left Fork/Reedy Creek | WV-OLK-45-X_04 | WV-OLK-45-X | 1132 | Left Fork/Reedy Creek | WV-OLK-45-X_03 | WV-OLK-45-X
1128 | Left Fork/Reedy Creek | WV-OLK-45-X_04 | WV-OLK-45-X | 1133 | Colt Run | WV-OLK-45-X-15_01 | WV-OLK-45-X-15
1128 | Left Fork/Reedy Creek | WV-OLK-45-X_04 | WV-OLK-45-X | 1134 | Left Fork/Reedy Creek | WV-OLK-45-X_03 | WV-OLK-45-X
1128 | Left Fork/Reedy Creek | WV-OLK-45-X_04 | WV-OLK-45-X | 1135 | Tucker Run | WV-OLK-45-X-18_01 | WV-OLK-45-X-18
1128 | Left Fork/Reedy Creek | WV-OLK-45-X_04 | WV-OLK-45-X | 1136 | Left Fork/Reedy Creek | WV-OLK-45-X_02 | WV-OLK-45-X
1128 | Left Fork/Reedy Creek | WV-OLK-45-X_04 | WV-OLK-45-X | 1137 | Stover Fork | WV-OLK-45-X-24_01 | WV-OLK-45-X-24
1128 | Left Fork/Reedy Creek | WV-OLK-45-X_04 | WV-OLK-45-X | 1138 | Left Fork/Reedy Creek | WV-OLK-45-X_01 | WV-OLK-45-X
1129 | Rush Run | WV-OLK-45-X-9_01 | WV-OLK-45-X-9 | 1129 | Rush Run | WV-OLK-45-X-9_01 | WV-OLK-45-X-9
1130 | Left Fork/Reedy Creek | WV-OLK-45-X_03 | WV-OLK-45-X | 1130 | Left Fork/Reedy Creek | WV-OLK-45-X_03 | WV-OLK-45-X
1130 | Left Fork/Reedy Creek | WV-OLK-45-X_03 | WV-OLK-45-X | 1131 | Bear Run | WV-OLK-45-X-10_01 | WV-OLK-45-X-10
1130 | Left Fork/Reedy Creek | WV-OLK-45-X_03 | WV-OLK-45-X | 1132 | Left Fork/Reedy Creek | WV-OLK-45-X_03 | WV-OLK-45-X
1130 | Left Fork/Reedy Creek | WV-OLK-45-X_03 | WV-OLK-45-X | 1133 | Colt Run | WV-OLK-45-X-15_01 | WV-OLK-45-X-15
1130 | Left Fork/Reedy Creek | WV-OLK-45-X_03 | WV-OLK-45-X | 1134 | Left Fork/Reedy Creek | WV-OLK-45-X_03 | WV-OLK-45-X
1130 | Left Fork/Reedy Creek | WV-OLK-45-X_03 | WV-OLK-45-X | 1135 | Tucker Run | WV-OLK-45-X-18_01 | WV-OLK-45-X-18
1130 | Left Fork/Reedy Creek | WV-OLK-45-X_03 | WV-OLK-45-X | 1136 | Left Fork/Reedy Creek | WV-OLK-45-X_02 | WV-OLK-45-X
1130 | Left Fork/Reedy Creek | WV-OLK-45-X_03 | WV-OLK-45-X | 1137 | Stover Fork | WV-OLK-45-X-24_01 | WV-OLK-45-X-24
1130 | Left Fork/Reedy Creek | WV-OLK-45-X_03 | WV-OLK-45-X | 1138 | Left Fork/Reedy Creek | WV-OLK-45-X_01 | WV-OLK-45-X
1131 | Bear Run | WV-OLK-45-X-10_01 | WV-OLK-45-X-10 | 1131 | Bear Run | WV-OLK-45-X-10_01 | WV-OLK-45-X-10
1133 | Colt Run | WV-OLK-45-X-15_01 | WV-OLK-45-X-15 | 1133 | Colt Run | WV-OLK-45-X-15_01 | WV-OLK-45-X-15
1135 | Tucker Run | WV-OLK-45-X-18_01 | WV-OLK-45-X-18 | 1135 | Tucker Run | WV-OLK-45-X-18_01 | WV-OLK-45-X-18
1136 | Left Fork/Reedy Creek | WV-OLK-45-X_02 | WV-OLK-45-X | 1136 | Left Fork/Reedy Creek | WV-OLK-45-X_02 | WV-OLK-45-X
1136 | Left Fork/Reedy Creek | WV-OLK-45-X_02 | WV-OLK-45-X | 1137 | Stover Fork | WV-OLK-45-X-24_01 | WV-OLK-45-X-24
1136 | Left Fork/Reedy Creek | WV-OLK-45-X_02 | WV-OLK-45-X | 1138 | Left Fork/Reedy Creek | WV-OLK-45-X_01 | WV-OLK-45-X
1137 | Stover Fork | WV-OLK-45-X-24_01 | WV-OLK-45-X-24 | 1137 | Stover Fork | WV-OLK-45-X-24_01 | WV-OLK-45-X-24
1138 | Left Fork/Reedy Creek | WV-OLK-45-X_01 | WV-OLK-45-X | 1138 | Left Fork/Reedy Creek | WV-OLK-45-X_01 | WV-OLK-45-X
1139 | Right Fork/Reedy Creek | WV-OLK-45-Y_02 | WV-OLK-45-Y | 1139 | Right Fork/Reedy Creek | WV-OLK-45-Y_02 | WV-OLK-45-Y
1139 | Right Fork/Reedy Creek | WV-OLK-45-Y_02 | WV-OLK-45-Y | 1140 | Seaman Fork | WV-OLK-45-Y-2_01 | WV-OLK-45-Y-2
1139 | Right Fork/Reedy Creek | WV-OLK-45-Y_02 | WV-OLK-45-Y | 1141 | Right Fork/Reedy Creek | WV-OLK-45-Y_01 | WV-OLK-45-Y
1141 | Right Fork/Reedy Creek | WV-OLK-45-Y_01 | WV-OLK-45-Y | 1141 | Right Fork/Reedy Creek | WV-OLK-45-Y_01 | WV-OLK-45-Y
1143 | Chestnut Run | WV-OLK-49_01 | WV-OLK-49 | 1143 | Chestnut Run | WV-OLK-49_01 | WV-OLK-49
1145 | Burning Springs Run | WV-OLK-52_01 | WV-OLK-52 | 1145 | Burning Springs Run | WV-OLK-52_01 | WV-OLK-52
1147 | Spring Creek | WV-OLK-55_05 | WV-OLK-55 | 1147 | Spring Creek | WV-OLK-55_05 | WV-OLK-55
1147 | Spring Creek | WV-OLK-55_05 | WV-OLK-55 | 1148 | Bear Run | WV-OLK-55-A_01 | WV-OLK-55-A
1147 | Spring Creek | WV-OLK-55_05 | WV-OLK-55 | 1149 | Spring Creek | WV-OLK-55_05 | WV-OLK-55
1147 | Spring Creek | WV-OLK-55_05 | WV-OLK-55 | 1150 | Horse Run | WV-OLK-55-F_01 | WV-OLK-55-F
1147 | Spring Creek | WV-OLK-55_05 | WV-OLK-55 | 1151 | Spring Creek | WV-OLK-55_05 | WV-OLK-55
1147 | Spring Creek | WV-OLK-55_05 | WV-OLK-55 | 1152 | Beaverdam Run | WV-OLK-55-H_01 | WV-OLK-55-H
1147 | Spring Creek | WV-OLK-55_05 | WV-OLK-55 | 1153 | Spring Creek | WV-OLK-55_05 | WV-OLK-55
1147 | Spring Creek | WV-OLK-55_05 | WV-OLK-55 | 1154 | Bear Run | WV-OLK-55-N_01 | WV-OLK-55-N
1147 | Spring Creek | WV-OLK-55_05 | WV-OLK-55 | 1155 | Spring Creek | WV-OLK-55_05 | WV-OLK-55
1147 | Spring Creek | WV-OLK-55_05 | WV-OLK-55 | 1156 | Little Spring Creek | WV-OLK-55-R_01 | WV-OLK-55-R
1147 | Spring Creek | WV-OLK-55_05 | WV-OLK-55 | 1157 | Left Fork/Little Spring Creek | WV-OLK-55-R-2_01 | WV-OLK-55-R-2
1147 | Spring Creek | WV-OLK-55_05 | WV-OLK-55 | 1158 | Little Spring Creek | WV-OLK-55-R_01 | WV-OLK-55-R
1147 | Spring Creek | WV-OLK-55_05 | WV-OLK-55 | 1159 | Right Fork/Little Spring Creek | WV-OLK-55-R-8_01 | WV-OLK-55-R-8
1147 | Spring Creek | WV-OLK-55_05 | WV-OLK-55 | 1160 | Little Spring Creek | WV-OLK-55-R_01 | WV-OLK-55-R
1147 | Spring Creek | WV-OLK-55_05 | WV-OLK-55 | 1161 | Spring Creek | WV-OLK-55_04 | WV-OLK-55
1147 | Spring Creek | WV-OLK-55_05 | WV-OLK-55 | 1162 | Island Run | WV-OLK-55-U_01 | WV-OLK-55-U
1147 | Spring Creek | WV-OLK-55_05 | WV-OLK-55 | 1163 | Spring Creek | WV-OLK-55_04 | WV-OLK-55
1147 | Spring Creek | WV-OLK-55_05 | WV-OLK-55 | 1164 | Nancy Run | WV-OLK-55-AC_01 | WV-OLK-55-AC
1147 | Spring Creek | WV-OLK-55_05 | WV-OLK-55 | 1165 | Spring Creek | WV-OLK-55_04 | WV-OLK-55
1147 | Spring Creek | WV-OLK-55_05 | WV-OLK-55 | 1166 | Tanner Run | WV-OLK-55-AF_01 | WV-OLK-55-AF
1147 | Spring Creek | WV-OLK-55_05 | WV-OLK-55 | 1167 | Miletree Run (MILETREE LAKE) | WV-OLK-55-AF-1_(OLK-L2-080) | WV-OLK-55-AF-1_(OLK-L2-080)
1147 | Spring Creek | WV-OLK-55_05 | WV-OLK-55 | 1168 | Tanner Run | WV-OLK-55-AF_01 | WV-OLK-55-AF
1147 | Spring Creek | WV-OLK-55_05 | WV-OLK-55 | 1169 | Scaffold Run | WV-OLK-55-AF-2_01 | WV-OLK-55-AF-2
1147 | Spring Creek | WV-OLK-55_05 | WV-OLK-55 | 1170 | Tanner Run | WV-OLK-55-AF_01 | WV-OLK-55-AF
1147 | Spring Creek | WV-OLK-55_05 | WV-OLK-55 | 1171 | Spring Creek | WV-OLK-55_04 | WV-OLK-55
1147 | Spring Creek | WV-OLK-55_05 | WV-OLK-55 | 1172 | Goff Run | WV-OLK-55-AG_01 | WV-OLK-55-AG
1147 | Spring Creek | WV-OLK-55_05 | WV-OLK-55 | 1173 | Spring Creek | WV-OLK-55_04 | WV-OLK-55
1147 | Spring Creek | WV-OLK-55_05 | WV-OLK-55 | 1174 | Left Fork/Spring Creek | WV-OLK-55-AI_03 | WV-OLK-55-AI
1147 | Spring Creek | WV-OLK-55_05 | WV-OLK-55 | 1175 | Charles Fork | WV-OLK-55-AI-2_01 | WV-OLK-55-AI-2
1147 | Spring Creek | WV-OLK-55_05 | WV-OLK-55 | 1176 | Left Fork/Spring Creek | WV-OLK-55-AI_02 | WV-OLK-55-AI
1147 | Spring Creek | WV-OLK-55_05 | WV-OLK-55 | 1177 | Vandale Fork | WV-OLK-55-AI-5_01 | WV-OLK-55-AI-5
1147 | Spring Creek | WV-OLK-55_05 | WV-OLK-55 | 1178 | Left Fork/Spring Creek | WV-OLK-55-AI_01 | WV-OLK-55-AI
1147 | Spring Creek | WV-OLK-55_05 | WV-OLK-55 | 1179 | Right Fork/Spring Creek | WV-OLK-55-AJ_02 | WV-OLK-55-AJ
1147 | Spring Creek | WV-OLK-55_05 | WV-OLK-55 | 1180 | Lick Fork | WV-OLK-55-AJ-2_01 | WV-OLK-55-AJ-2
1147 | Spring Creek | WV-OLK-55_05 | WV-OLK-55 | 1181 | Right Fork/Spring Creek | WV-OLK-55-AJ_02 | WV-OLK-55-AJ
1147 | Spring Creek | WV-OLK-55_05 | WV-OLK-55 | 1182 | Missouri Fork | WV-OLK-55-AJ-7_01 | WV-OLK-55-AJ-7
1147 | Spring Creek | WV-OLK-55_05 | WV-OLK-55 | 1183 | Right Fork/Spring Creek | WV-OLK-55-AJ_01 | WV-OLK-55-AJ
1148 | Bear Run | WV-OLK-55-A_01 | WV-OLK-55-A | 1148 | Bear Run | WV-OLK-55-A_01 | WV-OLK-55-A
1154 | Bear Run | WV-OLK-55-N_01 | WV-OLK-55-N | 1154 | Bear Run | WV-OLK-55-N_01 | WV-OLK-55-N
1156 | Little Spring Creek | WV-OLK-55-R_01 | WV-OLK-55-R | 1156 | Little Spring Creek | WV-OLK-55-R_01 | WV-OLK-55-R
1156 | Little Spring Creek | WV-OLK-55-R_01 | WV-OLK-55-R | 1157 | Left Fork/Little Spring Creek | WV-OLK-55-R-2_01 | WV-OLK-55-R-2
1156 | Little Spring Creek | WV-OLK-55-R_01 | WV-OLK-55-R | 1158 | Little Spring Creek | WV-OLK-55-R_01 | WV-OLK-55-R
1156 | Little Spring Creek | WV-OLK-55-R_01 | WV-OLK-55-R | 1159 | Right Fork/Little Spring Creek | WV-OLK-55-R-8_01 | WV-OLK-55-R-8
1156 | Little Spring Creek | WV-OLK-55-R_01 | WV-OLK-55-R | 1160 | Little Spring Creek | WV-OLK-55-R_01 | WV-OLK-55-R
1157 | Left Fork/Little Spring Creek | WV-OLK-55-R-2_01 | WV-OLK-55-R-2 | 1157 | Left Fork/Little Spring Creek | WV-OLK-55-R-2_01 | WV-OLK-55-R-2
1159 | Right Fork/Little Spring Creek | WV-OLK-55-R-8_01 | WV-OLK-55-R-8 | 1159 | Right Fork/Little Spring Creek | WV-OLK-55-R-8_01 | WV-OLK-55-R-8
1161 | Spring Creek | WV-OLK-55_04 | WV-OLK-55 | 1161 | Spring Creek | WV-OLK-55_04 | WV-OLK-55
1161 | Spring Creek | WV-OLK-55_04 | WV-OLK-55 | 1162 | Island Run | WV-OLK-55-U_01 | WV-OLK-55-U
1161 | Spring Creek | WV-OLK-55_04 | WV-OLK-55 | 1163 | Spring Creek | WV-OLK-55_04 | WV-OLK-55
1161 | Spring Creek | WV-OLK-55_04 | WV-OLK-55 | 1164 | Nancy Run | WV-OLK-55-AC_01 | WV-OLK-55-AC
1161 | Spring Creek | WV-OLK-55_04 | WV-OLK-55 | 1165 | Spring Creek | WV-OLK-55_04 | WV-OLK-55
1161 | Spring Creek | WV-OLK-55_04 | WV-OLK-55 | 1166 | Tanner Run | WV-OLK-55-AF_01 | WV-OLK-55-AF
1161 | Spring Creek | WV-OLK-55_04 | WV-OLK-55 | 1167 | Miletree Run (MILETREE LAKE) | WV-OLK-55-AF-1_(OLK-L2-080) | WV-OLK-55-AF-1_(OLK-L2-080)
1161 | Spring Creek | WV-OLK-55_04 | WV-OLK-55 | 1168 | Tanner Run | WV-OLK-55-AF_01 | WV-OLK-55-AF
1161 | Spring Creek | WV-OLK-55_04 | WV-OLK-55 | 1169 | Scaffold Run | WV-OLK-55-AF-2_01 | WV-OLK-55-AF-2
1161 | Spring Creek | WV-OLK-55_04 | WV-OLK-55 | 1170 | Tanner Run | WV-OLK-55-AF_01 | WV-OLK-55-AF
1161 | Spring Creek | WV-OLK-55_04 | WV-OLK-55 | 1171 | Spring Creek | WV-OLK-55_04 | WV-OLK-55
1161 | Spring Creek | WV-OLK-55_04 | WV-OLK-55 | 1172 | Goff Run | WV-OLK-55-AG_01 | WV-OLK-55-AG
1161 | Spring Creek | WV-OLK-55_04 | WV-OLK-55 | 1173 | Spring Creek | WV-OLK-55_04 | WV-OLK-55
1161 | Spring Creek | WV-OLK-55_04 | WV-OLK-55 | 1174 | Left Fork/Spring Creek | WV-OLK-55-AI_03 | WV-OLK-55-AI
1161 | Spring Creek | WV-OLK-55_04 | WV-OLK-55 | 1175 | Charles Fork | WV-OLK-55-AI-2_01 | WV-OLK-55-AI-2
1161 | Spring Creek | WV-OLK-55_04 | WV-OLK-55 | 1176 | Left Fork/Spring Creek | WV-OLK-55-AI_02 | WV-OLK-55-AI
1161 | Spring Creek | WV-OLK-55_04 | WV-OLK-55 | 1177 | Vandale Fork | WV-OLK-55-AI-5_01 | WV-OLK-55-AI-5
1161 | Spring Creek | WV-OLK-55_04 | WV-OLK-55 | 1178 | Left Fork/Spring Creek | WV-OLK-55-AI_01 | WV-OLK-55-AI
1161 | Spring Creek | WV-OLK-55_04 | WV-OLK-55 | 1179 | Right Fork/Spring Creek | WV-OLK-55-AJ_02 | WV-OLK-55-AJ
1161 | Spring Creek | WV-OLK-55_04 | WV-OLK-55 | 1180 | Lick Fork | WV-OLK-55-AJ-2_01 | WV-OLK-55-AJ-2
1161 | Spring Creek | WV-OLK-55_04 | WV-OLK-55 | 1181 | Right Fork/Spring Creek | WV-OLK-55-AJ_02 | WV-OLK-55-AJ
1161 | Spring Creek | WV-OLK-55_04 | WV-OLK-55 | 1182 | Missouri Fork | WV-OLK-55-AJ-7_01 | WV-OLK-55-AJ-7
1161 | Spring Creek | WV-OLK-55_04 | WV-OLK-55 | 1183 | Right Fork/Spring Creek | WV-OLK-55-AJ_01 | WV-OLK-55-AJ
1162 | Island Run | WV-OLK-55-U_01 | WV-OLK-55-U | 1162 | Island Run | WV-OLK-55-U_01 | WV-OLK-55-U
1164 | Nancy Run | WV-OLK-55-AC_01 | WV-OLK-55-AC | 1164 | Nancy Run | WV-OLK-55-AC_01 | WV-OLK-55-AC
1166 | Tanner Run | WV-OLK-55-AF_01 | WV-OLK-55-AF | 1166 | Tanner Run | WV-OLK-55-AF_01 | WV-OLK-55-AF
1166 | Tanner Run | WV-OLK-55-AF_01 | WV-OLK-55-AF | 1167 | Miletree Run (MILETREE LAKE) | WV-OLK-55-AF-1_(OLK-L2-080) | WV-OLK-55-AF-1_(OLK-L2-080)
1166 | Tanner Run | WV-OLK-55-AF_01 | WV-OLK-55-AF | 1168 | Tanner Run | WV-OLK-55-AF_01 | WV-OLK-55-AF
1166 | Tanner Run | WV-OLK-55-AF_01 | WV-OLK-55-AF | 1169 | Scaffold Run | WV-OLK-55-AF-2_01 | WV-OLK-55-AF-2
1166 | Tanner Run | WV-OLK-55-AF_01 | WV-OLK-55-AF | 1170 | Tanner Run | WV-OLK-55-AF_01 | WV-OLK-55-AF
1169 | Scaffold Run | WV-OLK-55-AF-2_01 | WV-OLK-55-AF-2 | 1169 | Scaffold Run | WV-OLK-55-AF-2_01 | WV-OLK-55-AF-2
1172 | Goff Run | WV-OLK-55-AG_01 | WV-OLK-55-AG | 1172 | Goff Run | WV-OLK-55-AG_01 | WV-OLK-55-AG
1174 | Left Fork/Spring Creek | WV-OLK-55-AI_03 | WV-OLK-55-AI | 1174 | Left Fork/Spring Creek | WV-OLK-55-AI_03 | WV-OLK-55-AI
1174 | Left Fork/Spring Creek | WV-OLK-55-AI_03 | WV-OLK-55-AI | 1175 | Charles Fork | WV-OLK-55-AI-2_01 | WV-OLK-55-AI-2
1174 | Left Fork/Spring Creek | WV-OLK-55-AI_03 | WV-OLK-55-AI | 1176 | Left Fork/Spring Creek | WV-OLK-55-AI_02 | WV-OLK-55-AI
1174 | Left Fork/Spring Creek | WV-OLK-55-AI_03 | WV-OLK-55-AI | 1177 | Vandale Fork | WV-OLK-55-AI-5_01 | WV-OLK-55-AI-5
1174 | Left Fork/Spring Creek | WV-OLK-55-AI_03 | WV-OLK-55-AI | 1178 | Left Fork/Spring Creek | WV-OLK-55-AI_01 | WV-OLK-55-AI
1176 | Left Fork/Spring Creek | WV-OLK-55-AI_02 | WV-OLK-55-AI | 1176 | Left Fork/Spring Creek | WV-OLK-55-AI_02 | WV-OLK-55-AI
1176 | Left Fork/Spring Creek | WV-OLK-55-AI_02 | WV-OLK-55-AI | 1177 | Vandale Fork | WV-OLK-55-AI-5_01 | WV-OLK-55-AI-5
1176 | Left Fork/Spring Creek | WV-OLK-55-AI_02 | WV-OLK-55-AI | 1178 | Left Fork/Spring Creek | WV-OLK-55-AI_01 | WV-OLK-55-AI
1177 | Vandale Fork | WV-OLK-55-AI-5_01 | WV-OLK-55-AI-5 | 1177 | Vandale Fork | WV-OLK-55-AI-5_01 | WV-OLK-55-AI-5
1178 | Left Fork/Spring Creek | WV-OLK-55-AI_01 | WV-OLK-55-AI | 1178 | Left Fork/Spring Creek | WV-OLK-55-AI_01 | WV-OLK-55-AI
1179 | Right Fork/Spring Creek | WV-OLK-55-AJ_02 | WV-OLK-55-AJ | 1179 | Right Fork/Spring Creek | WV-OLK-55-AJ_02 | WV-OLK-55-AJ
1179 | Right Fork/Spring Creek | WV-OLK-55-AJ_02 | WV-OLK-55-AJ | 1180 | Lick Fork | WV-OLK-55-AJ-2_01 | WV-OLK-55-AJ-2
1179 | Right Fork/Spring Creek | WV-OLK-55-AJ_02 | WV-OLK-55-AJ | 1181 | Right Fork/Spring Creek | WV-OLK-55-AJ_02 | WV-OLK-55-AJ
1179 | Right Fork/Spring Creek | WV-OLK-55-AJ_02 | WV-OLK-55-AJ | 1182 | Missouri Fork | WV-OLK-55-AJ-7_01 | WV-OLK-55-AJ-7
1179 | Right Fork/Spring Creek | WV-OLK-55-AJ_02 | WV-OLK-55-AJ | 1183 | Right Fork/Spring Creek | WV-OLK-55-AJ_01 | WV-OLK-55-AJ
1180 | Lick Fork | WV-OLK-55-AJ-2_01 | WV-OLK-55-AJ-2 | 1180 | Lick Fork | WV-OLK-55-AJ-2_01 | WV-OLK-55-AJ-2
1182 | Missouri Fork | WV-OLK-55-AJ-7_01 | WV-OLK-55-AJ-7 | 1182 | Missouri Fork | WV-OLK-55-AJ-7_01 | WV-OLK-55-AJ-7
1183 | Right Fork/Spring Creek | WV-OLK-55-AJ_01 | WV-OLK-55-AJ | 1183 | Right Fork/Spring Creek | WV-OLK-55-AJ_01 | WV-OLK-55-AJ
2001 | West Fork/Little Kanawha River | WV-OLK-59_07 | WV-OLK-59 | 2001 | West Fork/Little Kanawha River | WV-OLK-59_07 | WV-OLK-59
2001 | West Fork/Little Kanawha River | WV-OLK-59_07 | WV-OLK-59 | 2002 | Little Creek | WV-OLK-59-A_01 | WV-OLK-59-A
2001 | West Fork/Little Kanawha River | WV-OLK-59_07 | WV-OLK-59 | 2003 | West Fork/Little Kanawha River | WV-OLK-59_07 | WV-OLK-59
2001 | West Fork/Little Kanawha River | WV-OLK-59_07 | WV-OLK-59 | 2004 | Rockcamp Run | WV-OLK-59-G_01 | WV-OLK-59-G
2001 | West Fork/Little Kanawha River | WV-OLK-59_07 | WV-OLK-59 | 2005 | West Fork/Little Kanawha River | WV-OLK-59_07 | WV-OLK-59
2001 | West Fork/Little Kanawha River | WV-OLK-59_07 | WV-OLK-59 | 2006 | Barnes Run | WV-OLK-59-J_01 | WV-OLK-59-J
2001 | West Fork/Little Kanawha River | WV-OLK-59_07 | WV-OLK-59 | 2007 | West Fork/Little Kanawha River | WV-OLK-59_07 | WV-OLK-59
2001 | West Fork/Little Kanawha River | WV-OLK-59_07 | WV-OLK-59 | 2008 | Rowles Run | WV-OLK-59-O_01 | WV-OLK-59-O
2001 | West Fork/Little Kanawha River | WV-OLK-59_07 | WV-OLK-59 | 2009 | Hardman Fork | WV-OLK-59-O-3_01 | WV-OLK-59-O-3
2001 | West Fork/Little Kanawha River | WV-OLK-59_07 | WV-OLK-59 | 2010 | Rowles Run | WV-OLK-59-O_01 | WV-OLK-59-O
2001 | West Fork/Little Kanawha River | WV-OLK-59_07 | WV-OLK-59 | 2011 | West Fork/Little Kanawha River | WV-OLK-59_07 | WV-OLK-59
2001 | West Fork/Little Kanawha River | WV-OLK-59_07 | WV-OLK-59 | 2012 | Triplett Run | WV-OLK-59-S_01 | WV-OLK-59-S
2001 | West Fork/Little Kanawha River | WV-OLK-59_07 | WV-OLK-59 | 2013 | Right Fork/Triplett Run | WV-OLK-59-S-2_01 | WV-OLK-59-S-2
2001 | West Fork/Little Kanawha River | WV-OLK-59_07 | WV-OLK-59 | 2014 | Triplett Run | WV-OLK-59-S_01 | WV-OLK-59-S
2001 | West Fork/Little Kanawha River | WV-OLK-59_07 | WV-OLK-59 | 2015 | West Fork/Little Kanawha River | WV-OLK-59_07 | WV-OLK-59
2001 | West Fork/Little Kanawha River | WV-OLK-59_07 | WV-OLK-59 | 2016 | Henry Fork | WV-OLK-59-W_05 | WV-OLK-59-W
2001 | West Fork/Little Kanawha River | WV-OLK-59_07 | WV-OLK-59 | 2017 | Laurel Run | WV-OLK-59-W-8_01 | WV-OLK-59-W-8
2001 | West Fork/Little Kanawha River | WV-OLK-59_07 | WV-OLK-59 | 2018 | Henry Fork | WV-OLK-59-W_05 | WV-OLK-59-W
2001 | West Fork/Little Kanawha River | WV-OLK-59_07 | WV-OLK-59 | 2019 | Leatherbark Creek | WV-OLK-59-W-9_01 | WV-OLK-59-W-9
2001 | West Fork/Little Kanawha River | WV-OLK-59_07 | WV-OLK-59 | 2020 | Henry Fork | WV-OLK-59-W_05 | WV-OLK-59-W
2001 | West Fork/Little Kanawha River | WV-OLK-59_07 | WV-OLK-59 | 2021 | Island Run | WV-OLK-59-W-11_01 | WV-OLK-59-W-11
2001 | West Fork/Little Kanawha River | WV-OLK-59_07 | WV-OLK-59 | 2022 | Henry Fork | WV-OLK-59-W_05 | WV-OLK-59-W
2001 | West Fork/Little Kanawha River | WV-OLK-59_07 | WV-OLK-59 | 2023 | Beech Fork | WV-OLK-59-W-12_03 | WV-OLK-59-W-12
2001 | West Fork/Little Kanawha River | WV-OLK-59_07 | WV-OLK-59 | 2024 | Road Run | WV-OLK-59-W-12-F_01 | WV-OLK-59-W-12-F
2001 | West Fork/Little Kanawha River | WV-OLK-59_07 | WV-OLK-59 | 2025 | Beech Fork | WV-OLK-59-W-12_03 | WV-OLK-59-W-12
2001 | West Fork/Little Kanawha River | WV-OLK-59_07 | WV-OLK-59 | 2026 | Fink Run | WV-OLK-59-W-12-Q_01 | WV-OLK-59-W-12-Q
2001 | West Fork/Little Kanawha River | WV-OLK-59_07 | WV-OLK-59 | 2027 | Beech Fork | WV-OLK-59-W-12_02 | WV-OLK-59-W-12
2001 | West Fork/Little Kanawha River | WV-OLK-59_07 | WV-OLK-59 | 2028 | Sang Run | WV-OLK-59-W-12-T_01 | WV-OLK-59-W-12-T
2001 | West Fork/Little Kanawha River | WV-OLK-59_07 | WV-OLK-59 | 2029 | Beech Fork | WV-OLK-59-W-12_01 | WV-OLK-59-W-12
2001 | West Fork/Little Kanawha River | WV-OLK-59_07 | WV-OLK-59 | 2030 | Henry Fork | WV-OLK-59-W_04 | WV-OLK-59-W
2001 | West Fork/Little Kanawha River | WV-OLK-59_07 | WV-OLK-59 | 2031 | Clover Run | WV-OLK-59-W-15_01 | WV-OLK-59-W-15
2001 | West Fork/Little Kanawha River | WV-OLK-59_07 | WV-OLK-59 | 2032 | Chambers Fork | WV-OLK-59-W-15-H_01 | WV-OLK-59-W-15-H
2001 | West Fork/Little Kanawha River | WV-OLK-59_07 | WV-OLK-59 | 2033 | Clover Run | WV-OLK-59-W-15_01 | WV-OLK-59-W-15
2001 | West Fork/Little Kanawha River | WV-OLK-59_07 | WV-OLK-59 | 2034 | Henry Fork | WV-OLK-59-W_04 | WV-OLK-59-W
2001 | West Fork/Little Kanawha River | WV-OLK-59_07 | WV-OLK-59 | 2035 | Rush Run | WV-OLK-59-W-17_01 | WV-OLK-59-W-17
2001 | West Fork/Little Kanawha River | WV-OLK-59_07 | WV-OLK-59 | 2036 | Rush Run | WV-OLK-59-W-17_01 | WV-OLK-59-W-17
2001 | West Fork/Little Kanawha River | WV-OLK-59_07 | WV-OLK-59 | 2037 | Henry Fork | WV-OLK-59-W_03 | WV-OLK-59-W
2001 | West Fork/Little Kanawha River | WV-OLK-59_07 | WV-OLK-59 | 2038 | Hayes Run | WV-OLK-59-W-22_01 | WV-OLK-59-W-22
2001 | West Fork/Little Kanawha River | WV-OLK-59_07 | WV-OLK-59 | 2039 | Henry Fork | WV-OLK-59-W_03 | WV-OLK-59-W
2001 | West Fork/Little Kanawha River | WV-OLK-59_07 | WV-OLK-59 | 2040 | Canoe Run | WV-OLK-59-W-26_01 | WV-OLK-59-W-26
2001 | West Fork/Little Kanawha River | WV-OLK-59_07 | WV-OLK-59 | 2041 | Henry Fork | WV-OLK-59-W_02 | WV-OLK-59-W
2001 | West Fork/Little Kanawha River | WV-OLK-59_07 | WV-OLK-59 | 2042 | Sycamore Fork | WV-OLK-59-W-29_01 | WV-OLK-59-W-29
2001 | West Fork/Little Kanawha River | WV-OLK-59_07 | WV-OLK-59 | 2043 | Henry Fork | WV-OLK-59-W_01 | WV-OLK-59-W
2001 | West Fork/Little Kanawha River | WV-OLK-59_07 | WV-OLK-59 | 2044 | West Fork/Little Kanawha River | WV-OLK-59_06 | WV-OLK-59
2001 | West Fork/Little Kanawha River | WV-OLK-59_07 | WV-OLK-59 | 2045 | Barnes Run | WV-OLK-59-Z_01 | WV-OLK-59-Z
2001 | West Fork/Little Kanawha River | WV-OLK-59_07 | WV-OLK-59 | 2046 | Left Fork/Barnes Run | WV-OLK-59-Z-2_01 | WV-OLK-59-Z-2
2001 | West Fork/Little Kanawha River | WV-OLK-59_07 | WV-OLK-59 | 2047 | Barnes Run | WV-OLK-59-Z_01 | WV-OLK-59-Z
2001 | West Fork/Little Kanawha River | WV-OLK-59_07 | WV-OLK-59 | 2048 | West Fork/Little Kanawha River | WV-OLK-59_06 | WV-OLK-59
2001 | West Fork/Little Kanawha River | WV-OLK-59_07 | WV-OLK-59 | 2049 | Jesse Run | WV-OLK-59-AF_01 | WV-OLK-59-AF
2001 | West Fork/Little Kanawha River | WV-OLK-59_07 | WV-OLK-59 | 2050 | West Fork/Little Kanawha River | WV-OLK-59_06 | WV-OLK-59
2001 | West Fork/Little Kanawha River | WV-OLK-59_07 | WV-OLK-59 | 2051 | Daniels Run | WV-OLK-59-AL_01 | WV-OLK-59-AL
2001 | West Fork/Little Kanawha River | WV-OLK-59_07 | WV-OLK-59 | 2052 | Right Fork/Daniels Run | WV-OLK-59-AL-1_01 | WV-OLK-59-AL-1
2001 | West Fork/Little Kanawha River | WV-OLK-59_07 | WV-OLK-59 | 2053 | Left Fork/Daniels Run | WV-OLK-59-AL-2_01 | WV-OLK-59-AL-2
2001 | West Fork/Little Kanawha River | WV-OLK-59_07 | WV-OLK-59 | 2054 | West Fork/Little Kanawha River | WV-OLK-59_05 | WV-OLK-59
2001 | West Fork/Little Kanawha River | WV-OLK-59_07 | WV-OLK-59 | 2055 | Mushroom Run | WV-OLK-59-AS_01 | WV-OLK-59-AS
2001 | West Fork/Little Kanawha River | WV-OLK-59_07 | WV-OLK-59 | 2056 | West Fork/Little Kanawha River | WV-OLK-59_05 | WV-OLK-59
2001 | West Fork/Little Kanawha River | WV-OLK-59_07 | WV-OLK-59 | 2057 | Millstone Creek | WV-OLK-59-AX_01 | WV-OLK-59-AX
2001 | West Fork/Little Kanawha River | WV-OLK-59_07 | WV-OLK-59 | 2058 | West Fork/Little Kanawha River | WV-OLK-59_05 | WV-OLK-59
2001 | West Fork/Little Kanawha River | WV-OLK-59_07 | WV-OLK-59 | 2059 | Crummis Creek | WV-OLK-59-BB_01 | WV-OLK-59-BB
2001 | West Fork/Little Kanawha River | WV-OLK-59_07 | WV-OLK-59 | 2060 | Right Fork/Crummis Creek | WV-OLK-59-BB-2_01 | WV-OLK-59-BB-2
2001 | West Fork/Little Kanawha River | WV-OLK-59_07 | WV-OLK-59 | 2061 | Crummis Creek | WV-OLK-59-BB_01 | WV-OLK-59-BB
2001 | West Fork/Little Kanawha River | WV-OLK-59_07 | WV-OLK-59 | 2062 | West Fork/Little Kanawha River | WV-OLK-59_05 | WV-OLK-59
2001 | West Fork/Little Kanawha River | WV-OLK-59_07 | WV-OLK-59 | 2063 | Left Fork/West Fork/Little Kanawha River | WV-OLK-59-BH_03 | WV-OLK-59-BH
2001 | West Fork/Little Kanawha River | WV-OLK-59_07 | WV-OLK-59 | 2064 | Bear Run | WV-OLK-59-BH-5_01 | WV-OLK-59-BH-5
2001 | West Fork/Little Kanawha River | WV-OLK-59_07 | WV-OLK-59 | 2065 | Left Fork/West Fork/Little Kanawha River | WV-OLK-59-BH_03 | WV-OLK-59-BH
2001 | West Fork/Little Kanawha River | WV-OLK-59_07 | WV-OLK-59 | 2066 | Frozen Run | WV-OLK-59-BH-11_01 | WV-OLK-59-BH-11
2001 | West Fork/Little Kanawha River | WV-OLK-59_07 | WV-OLK-59 | 2067 | Left Fork/West Fork/Little Kanawha River | WV-OLK-59-BH_03 | WV-OLK-59-BH
2001 | West Fork/Little Kanawha River | WV-OLK-59_07 | WV-OLK-59 | 2068 | Nicut Run | WV-OLK-59-BH-14_01 | WV-OLK-59-BH-14
2001 | West Fork/Little Kanawha River | WV-OLK-59_07 | WV-OLK-59 | 2069 | Left Fork/West Fork/Little Kanawha River | WV-OLK-59-BH_01 | WV-OLK-59-BH
2001 | West Fork/Little Kanawha River | WV-OLK-59_07 | WV-OLK-59 | 2070 | Left Fork/West Fork/Little Kanawha River | WV-OLK-59-BH_01 | WV-OLK-59-BH
2001 | West Fork/Little Kanawha River | WV-OLK-59_07 | WV-OLK-59 | 2071 | West Fork/Little Kanawha River | WV-OLK-59_04 | WV-OLK-59
2001 | West Fork/Little Kanawha River | WV-OLK-59_07 | WV-OLK-59 | 2072 | Meadow Run | WV-OLK-59-BO_01 | WV-OLK-59-BO
2001 | West Fork/Little Kanawha River | WV-OLK-59_07 | WV-OLK-59 | 2073 | West Fork/Little Kanawha River | WV-OLK-59_04 | WV-OLK-59
2001 | West Fork/Little Kanawha River | WV-OLK-59_07 | WV-OLK-59 | 2074 | Big White Oak Run | WV-OLK-59-BS_01 | WV-OLK-59-BS
2001 | West Fork/Little Kanawha River | WV-OLK-59_07 | WV-OLK-59 | 2075 | West Fork/Little Kanawha River | WV-OLK-59_02 | WV-OLK-59
2001 | West Fork/Little Kanawha River | WV-OLK-59_07 | WV-OLK-59 | 2076 | Walnut Fork | WV-OLK-59-BT_01 | WV-OLK-59-BT
2001 | West Fork/Little Kanawha River | WV-OLK-59_07 | WV-OLK-59 | 2077 | West Fork/Little Kanawha River | WV-OLK-59_02 | WV-OLK-59
2001 | West Fork/Little Kanawha River | WV-OLK-59_07 | WV-OLK-59 | 2078 | Walker Creek | WV-OLK-59-BU_01 | WV-OLK-59-BU
2001 | West Fork/Little Kanawha River | WV-OLK-59_07 | WV-OLK-59 | 2079 | West Fork/Little Kanawha River | WV-OLK-59_02 | WV-OLK-59
2001 | West Fork/Little Kanawha River | WV-OLK-59_07 | WV-OLK-59 | 2080 | Stinson Creek | WV-OLK-59-BW_01 | WV-OLK-59-BW
2001 | West Fork/Little Kanawha River | WV-OLK-59_07 | WV-OLK-59 | 2081 | West Fork/Little Kanawha River | WV-OLK-59_01 | WV-OLK-59
2008 | Rowles Run | WV-OLK-59-O_01 | WV-OLK-59-O | 2008 | Rowles Run | WV-OLK-59-O_01 | WV-OLK-59-O
2008 | Rowles Run | WV-OLK-59-O_01 | WV-OLK-59-O | 2009 | Hardman Fork | WV-OLK-59-O-3_01 | WV-OLK-59-O-3
2008 | Rowles Run | WV-OLK-59-O_01 | WV-OLK-59-O | 2010 | Rowles Run | WV-OLK-59-O_01 | WV-OLK-59-O
2012 | Triplett Run | WV-OLK-59-S_01 | WV-OLK-59-S | 2012 | Triplett Run | WV-OLK-59-S_01 | WV-OLK-59-S
2012 | Triplett Run | WV-OLK-59-S_01 | WV-OLK-59-S | 2013 | Right Fork/Triplett Run | WV-OLK-59-S-2_01 | WV-OLK-59-S-2
2012 | Triplett Run | WV-OLK-59-S_01 | WV-OLK-59-S | 2014 | Triplett Run | WV-OLK-59-S_01 | WV-OLK-59-S
2013 | Right Fork/Triplett Run | WV-OLK-59-S-2_01 | WV-OLK-59-S-2 | 2013 | Right Fork/Triplett Run | WV-OLK-59-S-2_01 | WV-OLK-59-S-2
2016 | Henry Fork | WV-OLK-59-W_05 | WV-OLK-59-W | 2016 | Henry Fork | WV-OLK-59-W_05 | WV-OLK-59-W
2016 | Henry Fork | WV-OLK-59-W_05 | WV-OLK-59-W | 2017 | Laurel Run | WV-OLK-59-W-8_01 | WV-OLK-59-W-8
2016 | Henry Fork | WV-OLK-59-W_05 | WV-OLK-59-W | 2018 | Henry Fork | WV-OLK-59-W_05 | WV-OLK-59-W
2016 | Henry Fork | WV-OLK-59-W_05 | WV-OLK-59-W | 2019 | Leatherbark Creek | WV-OLK-59-W-9_01 | WV-OLK-59-W-9
2016 | Henry Fork | WV-OLK-59-W_05 | WV-OLK-59-W | 2020 | Henry Fork | WV-OLK-59-W_05 | WV-OLK-59-W
2016 | Henry Fork | WV-OLK-59-W_05 | WV-OLK-59-W | 2021 | Island Run | WV-OLK-59-W-11_01 | WV-OLK-59-W-11
2016 | Henry Fork | WV-OLK-59-W_05 | WV-OLK-59-W | 2022 | Henry Fork | WV-OLK-59-W_05 | WV-OLK-59-W
2016 | Henry Fork | WV-OLK-59-W_05 | WV-OLK-59-W | 2023 | Beech Fork | WV-OLK-59-W-12_03 | WV-OLK-59-W-12
2016 | Henry Fork | WV-OLK-59-W_05 | WV-OLK-59-W | 2024 | Road Run | WV-OLK-59-W-12-F_01 | WV-OLK-59-W-12-F
2016 | Henry Fork | WV-OLK-59-W_05 | WV-OLK-59-W | 2025 | Beech Fork | WV-OLK-59-W-12_03 | WV-OLK-59-W-12
2016 | Henry Fork | WV-OLK-59-W_05 | WV-OLK-59-W | 2026 | Fink Run | WV-OLK-59-W-12-Q_01 | WV-OLK-59-W-12-Q
2016 | Henry Fork | WV-OLK-59-W_05 | WV-OLK-59-W | 2027 | Beech Fork | WV-OLK-59-W-12_02 | WV-OLK-59-W-12
2016 | Henry Fork | WV-OLK-59-W_05 | WV-OLK-59-W | 2028 | Sang Run | WV-OLK-59-W-12-T_01 | WV-OLK-59-W-12-T
2016 | Henry Fork | WV-OLK-59-W_05 | WV-OLK-59-W | 2029 | Beech Fork | WV-OLK-59-W-12_01 | WV-OLK-59-W-12
2016 | Henry Fork | WV-OLK-59-W_05 | WV-OLK-59-W | 2030 | Henry Fork | WV-OLK-59-W_04 | WV-OLK-59-W
2016 | Henry Fork | WV-OLK-59-W_05 | WV-OLK-59-W | 2031 | Clover Run | WV-OLK-59-W-15_01 | WV-OLK-59-W-15
2016 | Henry Fork | WV-OLK-59-W_05 | WV-OLK-59-W | 2032 | Chambers Fork | WV-OLK-59-W-15-H_01 | WV-OLK-59-W-15-H
2016 | Henry Fork | WV-OLK-59-W_05 | WV-OLK-59-W | 2033 | Clover Run | WV-OLK-59-W-15_01 | WV-OLK-59-W-15
2016 | Henry Fork | WV-OLK-59-W_05 | WV-OLK-59-W | 2034 | Henry Fork | WV-OLK-59-W_04 | WV-OLK-59-W
2016 | Henry Fork | WV-OLK-59-W_05 | WV-OLK-59-W | 2035 | Rush Run | WV-OLK-59-W-17_01 | WV-OLK-59-W-17
2016 | Henry Fork | WV-OLK-59-W_05 | WV-OLK-59-W | 2036 | Rush Run | WV-OLK-59-W-17_01 | WV-OLK-59-W-17
2016 | Henry Fork | WV-OLK-59-W_05 | WV-OLK-59-W | 2037 | Henry Fork | WV-OLK-59-W_03 | WV-OLK-59-W
2016 | Henry Fork | WV-OLK-59-W_05 | WV-OLK-59-W | 2038 | Hayes Run | WV-OLK-59-W-22_01 | WV-OLK-59-W-22
2016 | Henry Fork | WV-OLK-59-W_05 | WV-OLK-59-W | 2039 | Henry Fork | WV-OLK-59-W_03 | WV-OLK-59-W
2016 | Henry Fork | WV-OLK-59-W_05 | WV-OLK-59-W | 2040 | Canoe Run | WV-OLK-59-W-26_01 | WV-OLK-59-W-26
2016 | Henry Fork | WV-OLK-59-W_05 | WV-OLK-59-W | 2041 | Henry Fork | WV-OLK-59-W_02 | WV-OLK-59-W
2016 | Henry Fork | WV-OLK-59-W_05 | WV-OLK-59-W | 2042 | Sycamore Fork | WV-OLK-59-W-29_01 | WV-OLK-59-W-29
2016 | Henry Fork | WV-OLK-59-W_05 | WV-OLK-59-W | 2043 | Henry Fork | WV-OLK-59-W_01 | WV-OLK-59-W
2017 | Laurel Run | WV-OLK-59-W-8_01 | WV-OLK-59-W-8 | 2017 | Laurel Run | WV-OLK-59-W-8_01 | WV-OLK-59-W-8
2019 | Leatherbark Creek | WV-OLK-59-W-9_01 | WV-OLK-59-W-9 | 2019 | Leatherbark Creek | WV-OLK-59-W-9_01 | WV-OLK-59-W-9
2021 | Island Run | WV-OLK-59-W-11_01 | WV-OLK-59-W-11 | 2021 | Island Run | WV-OLK-59-W-11_01 | WV-OLK-59-W-11
2023 | Beech Fork | WV-OLK-59-W-12_03 | WV-OLK-59-W-12 | 2023 | Beech Fork | WV-OLK-59-W-12_03 | WV-OLK-59-W-12
2023 | Beech Fork | WV-OLK-59-W-12_03 | WV-OLK-59-W-12 | 2024 | Road Run | WV-OLK-59-W-12-F_01 | WV-OLK-59-W-12-F
2023 | Beech Fork | WV-OLK-59-W-12_03 | WV-OLK-59-W-12 | 2025 | Beech Fork | WV-OLK-59-W-12_03 | WV-OLK-59-W-12
2023 | Beech Fork | WV-OLK-59-W-12_03 | WV-OLK-59-W-12 | 2026 | Fink Run | WV-OLK-59-W-12-Q_01 | WV-OLK-59-W-12-Q
2023 | Beech Fork | WV-OLK-59-W-12_03 | WV-OLK-59-W-12 | 2027 | Beech Fork | WV-OLK-59-W-12_02 | WV-OLK-59-W-12
2023 | Beech Fork | WV-OLK-59-W-12_03 | WV-OLK-59-W-12 | 2028 | Sang Run | WV-OLK-59-W-12-T_01 | WV-OLK-59-W-12-T
2023 | Beech Fork | WV-OLK-59-W-12_03 | WV-OLK-59-W-12 | 2029 | Beech Fork | WV-OLK-59-W-12_01 | WV-OLK-59-W-12
2024 | Road Run | WV-OLK-59-W-12-F_01 | WV-OLK-59-W-12-F | 2024 | Road Run | WV-OLK-59-W-12-F_01 | WV-OLK-59-W-12-F
2027 | Beech Fork | WV-OLK-59-W-12_02 | WV-OLK-59-W-12 | 2027 | Beech Fork | WV-OLK-59-W-12_02 | WV-OLK-59-W-12
2027 | Beech Fork | WV-OLK-59-W-12_02 | WV-OLK-59-W-12 | 2028 | Sang Run | WV-OLK-59-W-12-T_01 | WV-OLK-59-W-12-T
2027 | Beech Fork | WV-OLK-59-W-12_02 | WV-OLK-59-W-12 | 2029 | Beech Fork | WV-OLK-59-W-12_01 | WV-OLK-59-W-12
2028 | Sang Run | WV-OLK-59-W-12-T_01 | WV-OLK-59-W-12-T | 2028 | Sang Run | WV-OLK-59-W-12-T_01 | WV-OLK-59-W-12-T
2029 | Beech Fork | WV-OLK-59-W-12_01 | WV-OLK-59-W-12 | 2029 | Beech Fork | WV-OLK-59-W-12_01 | WV-OLK-59-W-12
2030 | Henry Fork | WV-OLK-59-W_04 | WV-OLK-59-W | 2030 | Henry Fork | WV-OLK-59-W_04 | WV-OLK-59-W
2030 | Henry Fork | WV-OLK-59-W_04 | WV-OLK-59-W | 2031 | Clover Run | WV-OLK-59-W-15_01 | WV-OLK-59-W-15
2030 | Henry Fork | WV-OLK-59-W_04 | WV-OLK-59-W | 2032 | Chambers Fork | WV-OLK-59-W-15-H_01 | WV-OLK-59-W-15-H
2030 | Henry Fork | WV-OLK-59-W_04 | WV-OLK-59-W | 2033 | Clover Run | WV-OLK-59-W-15_01 | WV-OLK-59-W-15
2030 | Henry Fork | WV-OLK-59-W_04 | WV-OLK-59-W | 2034 | Henry Fork | WV-OLK-59-W_04 | WV-OLK-59-W
2030 | Henry Fork | WV-OLK-59-W_04 | WV-OLK-59-W | 2035 | Rush Run | WV-OLK-59-W-17_01 | WV-OLK-59-W-17
2030 | Henry Fork | WV-OLK-59-W_04 | WV-OLK-59-W | 2036 | Rush Run | WV-OLK-59-W-17_01 | WV-OLK-59-W-17
2030 | Henry Fork | WV-OLK-59-W_04 | WV-OLK-59-W | 2037 | Henry Fork | WV-OLK-59-W_03 | WV-OLK-59-W
2030 | Henry Fork | WV-OLK-59-W_04 | WV-OLK-59-W | 2038 | Hayes Run | WV-OLK-59-W-22_01 | WV-OLK-59-W-22
2030 | Henry Fork | WV-OLK-59-W_04 | WV-OLK-59-W | 2039 | Henry Fork | WV-OLK-59-W_03 | WV-OLK-59-W
2030 | Henry Fork | WV-OLK-59-W_04 | WV-OLK-59-W | 2040 | Canoe Run | WV-OLK-59-W-26_01 | WV-OLK-59-W-26
2030 | Henry Fork | WV-OLK-59-W_04 | WV-OLK-59-W | 2041 | Henry Fork | WV-OLK-59-W_02 | WV-OLK-59-W
2030 | Henry Fork | WV-OLK-59-W_04 | WV-OLK-59-W | 2042 | Sycamore Fork | WV-OLK-59-W-29_01 | WV-OLK-59-W-29
2030 | Henry Fork | WV-OLK-59-W_04 | WV-OLK-59-W | 2043 | Henry Fork | WV-OLK-59-W_01 | WV-OLK-59-W
2031 | Clover Run | WV-OLK-59-W-15_01 | WV-OLK-59-W-15 | 2031 | Clover Run | WV-OLK-59-W-15_01 | WV-OLK-59-W-15
2031 | Clover Run | WV-OLK-59-W-15_01 | WV-OLK-59-W-15 | 2032 | Chambers Fork | WV-OLK-59-W-15-H_01 | WV-OLK-59-W-15-H
2031 | Clover Run | WV-OLK-59-W-15_01 | WV-OLK-59-W-15 | 2033 | Clover Run | WV-OLK-59-W-15_01 | WV-OLK-59-W-15
2032 | Chambers Fork | WV-OLK-59-W-15-H_01 | WV-OLK-59-W-15-H | 2032 | Chambers Fork | WV-OLK-59-W-15-H_01 | WV-OLK-59-W-15-H
2035 | Rush Run | WV-OLK-59-W-17_01 | WV-OLK-59-W-17 | 2035 | Rush Run | WV-OLK-59-W-17_01 | WV-OLK-59-W-17
2035 | Rush Run | WV-OLK-59-W-17_01 | WV-OLK-59-W-17 | 2036 | Rush Run | WV-OLK-59-W-17_01 | WV-OLK-59-W-17
2037 | Henry Fork | WV-OLK-59-W_03 | WV-OLK-59-W | 2037 | Henry Fork | WV-OLK-59-W_03 | WV-OLK-59-W
2037 | Henry Fork | WV-OLK-59-W_03 | WV-OLK-59-W | 2038 | Hayes Run | WV-OLK-59-W-22_01 | WV-OLK-59-W-22
2037 | Henry Fork | WV-OLK-59-W_03 | WV-OLK-59-W | 2039 | Henry Fork | WV-OLK-59-W_03 | WV-OLK-59-W
2037 | Henry Fork | WV-OLK-59-W_03 | WV-OLK-59-W | 2040 | Canoe Run | WV-OLK-59-W-26_01 | WV-OLK-59-W-26
2037 | Henry Fork | WV-OLK-59-W_03 | WV-OLK-59-W | 2041 | Henry Fork | WV-OLK-59-W_02 | WV-OLK-59-W
2037 | Henry Fork | WV-OLK-59-W_03 | WV-OLK-59-W | 2042 | Sycamore Fork | WV-OLK-59-W-29_01 | WV-OLK-59-W-29
2037 | Henry Fork | WV-OLK-59-W_03 | WV-OLK-59-W | 2043 | Henry Fork | WV-OLK-59-W_01 | WV-OLK-59-W
2040 | Canoe Run | WV-OLK-59-W-26_01 | WV-OLK-59-W-26 | 2040 | Canoe Run | WV-OLK-59-W-26_01 | WV-OLK-59-W-26
2041 | Henry Fork | WV-OLK-59-W_02 | WV-OLK-59-W | 2041 | Henry Fork | WV-OLK-59-W_02 | WV-OLK-59-W
2041 | Henry Fork | WV-OLK-59-W_02 | WV-OLK-59-W | 2042 | Sycamore Fork | WV-OLK-59-W-29_01 | WV-OLK-59-W-29
2041 | Henry Fork | WV-OLK-59-W_02 | WV-OLK-59-W | 2043 | Henry Fork | WV-OLK-59-W_01 | WV-OLK-59-W
2042 | Sycamore Fork | WV-OLK-59-W-29_01 | WV-OLK-59-W-29 | 2042 | Sycamore Fork | WV-OLK-59-W-29_01 | WV-OLK-59-W-29
2044 | West Fork/Little Kanawha River | WV-OLK-59_06 | WV-OLK-59 | 2044 | West Fork/Little Kanawha River | WV-OLK-59_06 | WV-OLK-59
2044 | West Fork/Little Kanawha River | WV-OLK-59_06 | WV-OLK-59 | 2045 | Barnes Run | WV-OLK-59-Z_01 | WV-OLK-59-Z
2044 | West Fork/Little Kanawha River | WV-OLK-59_06 | WV-OLK-59 | 2046 | Left Fork/Barnes Run | WV-OLK-59-Z-2_01 | WV-OLK-59-Z-2
2044 | West Fork/Little Kanawha River | WV-OLK-59_06 | WV-OLK-59 | 2047 | Barnes Run | WV-OLK-59-Z_01 | WV-OLK-59-Z
2044 | West Fork/Little Kanawha River | WV-OLK-59_06 | WV-OLK-59 | 2048 | West Fork/Little Kanawha River | WV-OLK-59_06 | WV-OLK-59
2044 | West Fork/Little Kanawha River | WV-OLK-59_06 | WV-OLK-59 | 2049 | Jesse Run | WV-OLK-59-AF_01 | WV-OLK-59-AF
2044 | West Fork/Little Kanawha River | WV-OLK-59_06 | WV-OLK-59 | 2050 | West Fork/Little Kanawha River | WV-OLK-59_06 | WV-OLK-59
2044 | West Fork/Little Kanawha River | WV-OLK-59_06 | WV-OLK-59 | 2051 | Daniels Run | WV-OLK-59-AL_01 | WV-OLK-59-AL
2044 | West Fork/Little Kanawha River | WV-OLK-59_06 | WV-OLK-59 | 2052 | Right Fork/Daniels Run | WV-OLK-59-AL-1_01 | WV-OLK-59-AL-1
2044 | West Fork/Little Kanawha River | WV-OLK-59_06 | WV-OLK-59 | 2053 | Left Fork/Daniels Run | WV-OLK-59-AL-2_01 | WV-OLK-59-AL-2
2044 | West Fork/Little Kanawha River | WV-OLK-59_06 | WV-OLK-59 | 2054 | West Fork/Little Kanawha River | WV-OLK-59_05 | WV-OLK-59
2044 | West Fork/Little Kanawha River | WV-OLK-59_06 | WV-OLK-59 | 2055 | Mushroom Run | WV-OLK-59-AS_01 | WV-OLK-59-AS
2044 | West Fork/Little Kanawha River | WV-OLK-59_06 | WV-OLK-59 | 2056 | West Fork/Little Kanawha River | WV-OLK-59_05 | WV-OLK-59
2044 | West Fork/Little Kanawha River | WV-OLK-59_06 | WV-OLK-59 | 2057 | Millstone Creek | WV-OLK-59-AX_01 | WV-OLK-59-AX
2044 | West Fork/Little Kanawha River | WV-OLK-59_06 | WV-OLK-59 | 2058 | West Fork/Little Kanawha River | WV-OLK-59_05 | WV-OLK-59
2044 | West Fork/Little Kanawha River | WV-OLK-59_06 | WV-OLK-59 | 2059 | Crummis Creek | WV-OLK-59-BB_01 | WV-OLK-59-BB
2044 | West Fork/Little Kanawha River | WV-OLK-59_06 | WV-OLK-59 | 2060 | Right Fork/Crummis Creek | WV-OLK-59-BB-2_01 | WV-OLK-59-BB-2
2044 | West Fork/Little Kanawha River | WV-OLK-59_06 | WV-OLK-59 | 2061 | Crummis Creek | WV-OLK-59-BB_01 | WV-OLK-59-BB
2044 | West Fork/Little Kanawha River | WV-OLK-59_06 | WV-OLK-59 | 2062 | West Fork/Little Kanawha River | WV-OLK-59_05 | WV-OLK-59
2044 | West Fork/Little Kanawha River | WV-OLK-59_06 | WV-OLK-59 | 2063 | Left Fork/West Fork/Little Kanawha River | WV-OLK-59-BH_03 | WV-OLK-59-BH
2044 | West Fork/Little Kanawha River | WV-OLK-59_06 | WV-OLK-59 | 2064 | Bear Run | WV-OLK-59-BH-5_01 | WV-OLK-59-BH-5
2044 | West Fork/Little Kanawha River | WV-OLK-59_06 | WV-OLK-59 | 2065 | Left Fork/West Fork/Little Kanawha River | WV-OLK-59-BH_03 | WV-OLK-59-BH
2044 | West Fork/Little Kanawha River | WV-OLK-59_06 | WV-OLK-59 | 2066 | Frozen Run | WV-OLK-59-BH-11_01 | WV-OLK-59-BH-11
2044 | West Fork/Little Kanawha River | WV-OLK-59_06 | WV-OLK-59 | 2067 | Left Fork/West Fork/Little Kanawha River | WV-OLK-59-BH_03 | WV-OLK-59-BH
2044 | West Fork/Little Kanawha River | WV-OLK-59_06 | WV-OLK-59 | 2068 | Nicut Run | WV-OLK-59-BH-14_01 | WV-OLK-59-BH-14
2044 | West Fork/Little Kanawha River | WV-OLK-59_06 | WV-OLK-59 | 2069 | Left Fork/West Fork/Little Kanawha River | WV-OLK-59-BH_01 | WV-OLK-59-BH
2044 | West Fork/Little Kanawha River | WV-OLK-59_06 | WV-OLK-59 | 2070 | Left Fork/West Fork/Little Kanawha River | WV-OLK-59-BH_01 | WV-OLK-59-BH
2044 | West Fork/Little Kanawha River | WV-OLK-59_06 | WV-OLK-59 | 2071 | West Fork/Little Kanawha River | WV-OLK-59_04 | WV-OLK-59
2044 | West Fork/Little Kanawha River | WV-OLK-59_06 | WV-OLK-59 | 2072 | Meadow Run | WV-OLK-59-BO_01 | WV-OLK-59-BO
2044 | West Fork/Little Kanawha River | WV-OLK-59_06 | WV-OLK-59 | 2073 | West Fork/Little Kanawha River | WV-OLK-59_04 | WV-OLK-59
2044 | West Fork/Little Kanawha River | WV-OLK-59_06 | WV-OLK-59 | 2074 | Big White Oak Run | WV-OLK-59-BS_01 | WV-OLK-59-BS
2044 | West Fork/Little Kanawha River | WV-OLK-59_06 | WV-OLK-59 | 2075 | West Fork/Little Kanawha River | WV-OLK-59_02 | WV-OLK-59
2044 | West Fork/Little Kanawha River | WV-OLK-59_06 | WV-OLK-59 | 2076 | Walnut Fork | WV-OLK-59-BT_01 | WV-OLK-59-BT
2044 | West Fork/Little Kanawha River | WV-OLK-59_06 | WV-OLK-59 | 2077 | West Fork/Little Kanawha River | WV-OLK-59_02 | WV-OLK-59
2044 | West Fork/Little Kanawha River | WV-OLK-59_06 | WV-OLK-59 | 2078 | Walker Creek | WV-OLK-59-BU_01 | WV-OLK-59-BU
2044 | West Fork/Little Kanawha River | WV-OLK-59_06 | WV-OLK-59 | 2079 | West Fork/Little Kanawha River | WV-OLK-59_02 | WV-OLK-59
2044 | West Fork/Little Kanawha River | WV-OLK-59_06 | WV-OLK-59 | 2080 | Stinson Creek | WV-OLK-59-BW_01 | WV-OLK-59-BW
2044 | West Fork/Little Kanawha River | WV-OLK-59_06 | WV-OLK-59 | 2081 | West Fork/Little Kanawha River | WV-OLK-59_01 | WV-OLK-59
2045 | Barnes Run | WV-OLK-59-Z_01 | WV-OLK-59-Z | 2045 | Barnes Run | WV-OLK-59-Z_01 | WV-OLK-59-Z
2045 | Barnes Run | WV-OLK-59-Z_01 | WV-OLK-59-Z | 2046 | Left Fork/Barnes Run | WV-OLK-59-Z-2_01 | WV-OLK-59-Z-2
2045 | Barnes Run | WV-OLK-59-Z_01 | WV-OLK-59-Z | 2047 | Barnes Run | WV-OLK-59-Z_01 | WV-OLK-59-Z
2049 | Jesse Run | WV-OLK-59-AF_01 | WV-OLK-59-AF | 2049 | Jesse Run | WV-OLK-59-AF_01 | WV-OLK-59-AF
2052 | Right Fork/Daniels Run | WV-OLK-59-AL-1_01 | WV-OLK-59-AL-1 | 2052 | Right Fork/Daniels Run | WV-OLK-59-AL-1_01 | WV-OLK-59-AL-1
2054 | West Fork/Little Kanawha River | WV-OLK-59_05 | WV-OLK-59 | 2054 | West Fork/Little Kanawha River | WV-OLK-59_05 | WV-OLK-59
2054 | West Fork/Little Kanawha River | WV-OLK-59_05 | WV-OLK-59 | 2055 | Mushroom Run | WV-OLK-59-AS_01 | WV-OLK-59-AS
2054 | West Fork/Little Kanawha River | WV-OLK-59_05 | WV-OLK-59 | 2056 | West Fork/Little Kanawha River | WV-OLK-59_05 | WV-OLK-59
2054 | West Fork/Little Kanawha River | WV-OLK-59_05 | WV-OLK-59 | 2057 | Millstone Creek | WV-OLK-59-AX_01 | WV-OLK-59-AX
2054 | West Fork/Little Kanawha River | WV-OLK-59_05 | WV-OLK-59 | 2058 | West Fork/Little Kanawha River | WV-OLK-59_05 | WV-OLK-59
2054 | West Fork/Little Kanawha River | WV-OLK-59_05 | WV-OLK-59 | 2059 | Crummis Creek | WV-OLK-59-BB_01 | WV-OLK-59-BB
2054 | West Fork/Little Kanawha River | WV-OLK-59_05 | WV-OLK-59 | 2060 | Right Fork/Crummis Creek | WV-OLK-59-BB-2_01 | WV-OLK-59-BB-2
2054 | West Fork/Little Kanawha River | WV-OLK-59_05 | WV-OLK-59 | 2061 | Crummis Creek | WV-OLK-59-BB_01 | WV-OLK-59-BB
2054 | West Fork/Little Kanawha River | WV-OLK-59_05 | WV-OLK-59 | 2062 | West Fork/Little Kanawha River | WV-OLK-59_05 | WV-OLK-59
2054 | West Fork/Little Kanawha River | WV-OLK-59_05 | WV-OLK-59 | 2063 | Left Fork/West Fork/Little Kanawha River | WV-OLK-59-BH_03 | WV-OLK-59-BH
2054 | West Fork/Little Kanawha River | WV-OLK-59_05 | WV-OLK-59 | 2064 | Bear Run | WV-OLK-59-BH-5_01 | WV-OLK-59-BH-5
2054 | West Fork/Little Kanawha River | WV-OLK-59_05 | WV-OLK-59 | 2065 | Left Fork/West Fork/Little Kanawha River | WV-OLK-59-BH_03 | WV-OLK-59-BH
2054 | West Fork/Little Kanawha River | WV-OLK-59_05 | WV-OLK-59 | 2066 | Frozen Run | WV-OLK-59-BH-11_01 | WV-OLK-59-BH-11
2054 | West Fork/Little Kanawha River | WV-OLK-59_05 | WV-OLK-59 | 2067 | Left Fork/West Fork/Little Kanawha River | WV-OLK-59-BH_03 | WV-OLK-59-BH
2054 | West Fork/Little Kanawha River | WV-OLK-59_05 | WV-OLK-59 | 2068 | Nicut Run | WV-OLK-59-BH-14_01 | WV-OLK-59-BH-14
2054 | West Fork/Little Kanawha River | WV-OLK-59_05 | WV-OLK-59 | 2069 | Left Fork/West Fork/Little Kanawha River | WV-OLK-59-BH_01 | WV-OLK-59-BH
2054 | West Fork/Little Kanawha River | WV-OLK-59_05 | WV-OLK-59 | 2070 | Left Fork/West Fork/Little Kanawha River | WV-OLK-59-BH_01 | WV-OLK-59-BH
2054 | West Fork/Little Kanawha River | WV-OLK-59_05 | WV-OLK-59 | 2071 | West Fork/Little Kanawha River | WV-OLK-59_04 | WV-OLK-59
2054 | West Fork/Little Kanawha River | WV-OLK-59_05 | WV-OLK-59 | 2072 | Meadow Run | WV-OLK-59-BO_01 | WV-OLK-59-BO
2054 | West Fork/Little Kanawha River | WV-OLK-59_05 | WV-OLK-59 | 2073 | West Fork/Little Kanawha River | WV-OLK-59_04 | WV-OLK-59
2054 | West Fork/Little Kanawha River | WV-OLK-59_05 | WV-OLK-59 | 2074 | Big White Oak Run | WV-OLK-59-BS_01 | WV-OLK-59-BS
2054 | West Fork/Little Kanawha River | WV-OLK-59_05 | WV-OLK-59 | 2075 | West Fork/Little Kanawha River | WV-OLK-59_02 | WV-OLK-59
2054 | West Fork/Little Kanawha River | WV-OLK-59_05 | WV-OLK-59 | 2076 | Walnut Fork | WV-OLK-59-BT_01 | WV-OLK-59-BT
2054 | West Fork/Little Kanawha River | WV-OLK-59_05 | WV-OLK-59 | 2077 | West Fork/Little Kanawha River | WV-OLK-59_02 | WV-OLK-59
2054 | West Fork/Little Kanawha River | WV-OLK-59_05 | WV-OLK-59 | 2078 | Walker Creek | WV-OLK-59-BU_01 | WV-OLK-59-BU
2054 | West Fork/Little Kanawha River | WV-OLK-59_05 | WV-OLK-59 | 2079 | West Fork/Little Kanawha River | WV-OLK-59_02 | WV-OLK-59
2054 | West Fork/Little Kanawha River | WV-OLK-59_05 | WV-OLK-59 | 2080 | Stinson Creek | WV-OLK-59-BW_01 | WV-OLK-59-BW
2054 | West Fork/Little Kanawha River | WV-OLK-59_05 | WV-OLK-59 | 2081 | West Fork/Little Kanawha River | WV-OLK-59_01 | WV-OLK-59
2055 | Mushroom Run | WV-OLK-59-AS_01 | WV-OLK-59-AS | 2055 | Mushroom Run | WV-OLK-59-AS_01 | WV-OLK-59-AS
2057 | Millstone Creek | WV-OLK-59-AX_01 | WV-OLK-59-AX | 2057 | Millstone Creek | WV-OLK-59-AX_01 | WV-OLK-59-AX
2059 | Crummis Creek | WV-OLK-59-BB_01 | WV-OLK-59-BB | 2059 | Crummis Creek | WV-OLK-59-BB_01 | WV-OLK-59-BB
2059 | Crummis Creek | WV-OLK-59-BB_01 | WV-OLK-59-BB | 2060 | Right Fork/Crummis Creek | WV-OLK-59-BB-2_01 | WV-OLK-59-BB-2
2059 | Crummis Creek | WV-OLK-59-BB_01 | WV-OLK-59-BB | 2061 | Crummis Creek | WV-OLK-59-BB_01 | WV-OLK-59-BB
2060 | Right Fork/Crummis Creek | WV-OLK-59-BB-2_01 | WV-OLK-59-BB-2 | 2060 | Right Fork/Crummis Creek | WV-OLK-59-BB-2_01 | WV-OLK-59-BB-2
2063 | Left Fork/West Fork/Little Kanawha River | WV-OLK-59-BH_03 | WV-OLK-59-BH | 2063 | Left Fork/West Fork/Little Kanawha River | WV-OLK-59-BH_03 | WV-OLK-59-BH
2063 | Left Fork/West Fork/Little Kanawha River | WV-OLK-59-BH_03 | WV-OLK-59-BH | 2064 | Bear Run | WV-OLK-59-BH-5_01 | WV-OLK-59-BH-5
2063 | Left Fork/West Fork/Little Kanawha River | WV-OLK-59-BH_03 | WV-OLK-59-BH | 2065 | Left Fork/West Fork/Little Kanawha River | WV-OLK-59-BH_03 | WV-OLK-59-BH
2063 | Left Fork/West Fork/Little Kanawha River | WV-OLK-59-BH_03 | WV-OLK-59-BH | 2066 | Frozen Run | WV-OLK-59-BH-11_01 | WV-OLK-59-BH-11
2063 | Left Fork/West Fork/Little Kanawha River | WV-OLK-59-BH_03 | WV-OLK-59-BH | 2067 | Left Fork/West Fork/Little Kanawha River | WV-OLK-59-BH_03 | WV-OLK-59-BH
2063 | Left Fork/West Fork/Little Kanawha River | WV-OLK-59-BH_03 | WV-OLK-59-BH | 2068 | Nicut Run | WV-OLK-59-BH-14_01 | WV-OLK-59-BH-14
2063 | Left Fork/West Fork/Little Kanawha River | WV-OLK-59-BH_03 | WV-OLK-59-BH | 2069 | Left Fork/West Fork/Little Kanawha River | WV-OLK-59-BH_01 | WV-OLK-59-BH
2063 | Left Fork/West Fork/Little Kanawha River | WV-OLK-59-BH_03 | WV-OLK-59-BH | 2070 | Left Fork/West Fork/Little Kanawha River | WV-OLK-59-BH_01 | WV-OLK-59-BH
2069 | Left Fork/West Fork/Little Kanawha River | WV-OLK-59-BH_01 | WV-OLK-59-BH | 2069 | Left Fork/West Fork/Little Kanawha River | WV-OLK-59-BH_01 | WV-OLK-59-BH
2069 | Left Fork/West Fork/Little Kanawha River | WV-OLK-59-BH_01 | WV-OLK-59-BH | 2070 | Left Fork/West Fork/Little Kanawha River | WV-OLK-59-BH_01 | WV-OLK-59-BH
2071 | West Fork/Little Kanawha River | WV-OLK-59_04 | WV-OLK-59 | 2071 | West Fork/Little Kanawha River | WV-OLK-59_04 | WV-OLK-59
2071 | West Fork/Little Kanawha River | WV-OLK-59_04 | WV-OLK-59 | 2072 | Meadow Run | WV-OLK-59-BO_01 | WV-OLK-59-BO
2071 | West Fork/Little Kanawha River | WV-OLK-59_04 | WV-OLK-59 | 2073 | West Fork/Little Kanawha River | WV-OLK-59_04 | WV-OLK-59
2071 | West Fork/Little Kanawha River | WV-OLK-59_04 | WV-OLK-59 | 2074 | Big White Oak Run | WV-OLK-59-BS_01 | WV-OLK-59-BS
2071 | West Fork/Little Kanawha River | WV-OLK-59_04 | WV-OLK-59 | 2075 | West Fork/Little Kanawha River | WV-OLK-59_02 | WV-OLK-59
2071 | West Fork/Little Kanawha River | WV-OLK-59_04 | WV-OLK-59 | 2076 | Walnut Fork | WV-OLK-59-BT_01 | WV-OLK-59-BT
2071 | West Fork/Little Kanawha River | WV-OLK-59_04 | WV-OLK-59 | 2077 | West Fork/Little Kanawha River | WV-OLK-59_02 | WV-OLK-59
2071 | West Fork/Little Kanawha River | WV-OLK-59_04 | WV-OLK-59 | 2078 | Walker Creek | WV-OLK-59-BU_01 | WV-OLK-59-BU
2071 | West Fork/Little Kanawha River | WV-OLK-59_04 | WV-OLK-59 | 2079 | West Fork/Little Kanawha River | WV-OLK-59_02 | WV-OLK-59
2071 | West Fork/Little Kanawha River | WV-OLK-59_04 | WV-OLK-59 | 2080 | Stinson Creek | WV-OLK-59-BW_01 | WV-OLK-59-BW
2071 | West Fork/Little Kanawha River | WV-OLK-59_04 | WV-OLK-59 | 2081 | West Fork/Little Kanawha River | WV-OLK-59_01 | WV-OLK-59
2075 | West Fork/Little Kanawha River | WV-OLK-59_02 | WV-OLK-59 | 2075 | West Fork/Little Kanawha River | WV-OLK-59_02 | WV-OLK-59
2075 | West Fork/Little Kanawha River | WV-OLK-59_02 | WV-OLK-59 | 2076 | Walnut Fork | WV-OLK-59-BT_01 | WV-OLK-59-BT
2075 | West Fork/Little Kanawha River | WV-OLK-59_02 | WV-OLK-59 | 2077 | West Fork/Little Kanawha River | WV-OLK-59_02 | WV-OLK-59
2075 | West Fork/Little Kanawha River | WV-OLK-59_02 | WV-OLK-59 | 2078 | Walker Creek | WV-OLK-59-BU_01 | WV-OLK-59-BU
2075 | West Fork/Little Kanawha River | WV-OLK-59_02 | WV-OLK-59 | 2079 | West Fork/Little Kanawha River | WV-OLK-59_02 | WV-OLK-59
2075 | West Fork/Little Kanawha River | WV-OLK-59_02 | WV-OLK-59 | 2080 | Stinson Creek | WV-OLK-59-BW_01 | WV-OLK-59-BW
2075 | West Fork/Little Kanawha River | WV-OLK-59_02 | WV-OLK-59 | 2081 | West Fork/Little Kanawha River | WV-OLK-59_01 | WV-OLK-59
2076 | Walnut Fork | WV-OLK-59-BT_01 | WV-OLK-59-BT | 2076 | Walnut Fork | WV-OLK-59-BT_01 | WV-OLK-59-BT
2081 | West Fork/Little Kanawha River | WV-OLK-59_01 | WV-OLK-59 | 2081 | West Fork/Little Kanawha River | WV-OLK-59_01 | WV-OLK-59
2082 | Little Kanawha River | WV-OLK_11 | WV-OLK | 2082 | Little Kanawha River | WV-OLK_11 | WV-OLK
2082 | Little Kanawha River | WV-OLK_11 | WV-OLK | 2083 | Two Run | WV-OLK-65_01 | WV-OLK-65
2082 | Little Kanawha River | WV-OLK_11 | WV-OLK | 2084 | Little Kanawha River | WV-OLK_11 | WV-OLK
2082 | Little Kanawha River | WV-OLK_11 | WV-OLK | 2085 | Rock Run | WV-OLK-66_01 | WV-OLK-66
2082 | Little Kanawha River | WV-OLK_11 | WV-OLK | 2086 | Little Kanawha River | WV-OLK_11 | WV-OLK
2082 | Little Kanawha River | WV-OLK_11 | WV-OLK | 2087 | Straight Creek | WV-OLK-69_02 | WV-OLK-69
2082 | Little Kanawha River | WV-OLK_11 | WV-OLK | 2088 | Left Fork/Straight Creek | WV-OLK-69-J_01 | WV-OLK-69-J
2082 | Little Kanawha River | WV-OLK_11 | WV-OLK | 2089 | Straight Creek | WV-OLK-69_01 | WV-OLK-69
2082 | Little Kanawha River | WV-OLK_11 | WV-OLK | 2090 | Little Kanawha River | WV-OLK_11 | WV-OLK
2082 | Little Kanawha River | WV-OLK_11 | WV-OLK | 2091 | Leading Creek | WV-OLK-72_02 | WV-OLK-72
2082 | Little Kanawha River | WV-OLK_11 | WV-OLK | 2092 | Bell Run | WV-OLK-72-E_01 | WV-OLK-72-E
2082 | Little Kanawha River | WV-OLK_11 | WV-OLK | 2093 | Leading Creek | WV-OLK-72_02 | WV-OLK-72
2082 | Little Kanawha River | WV-OLK_11 | WV-OLK | 2094 | Leading Creek | WV-OLK-72_02 | WV-OLK-72
2082 | Little Kanawha River | WV-OLK_11 | WV-OLK | 2095 | Cole Run | WV-OLK-72-M_01 | WV-OLK-72-M
2082 | Little Kanawha River | WV-OLK_11 | WV-OLK | 2096 | Leading Creek | WV-OLK-72_01 | WV-OLK-72
2082 | Little Kanawha River | WV-OLK_11 | WV-OLK | 2097 | Little Kanawha River | WV-OLK_11 | WV-OLK
2082 | Little Kanawha River | WV-OLK_11 | WV-OLK | 2098 | Annamoriah Run | WV-OLK-76_01 | WV-OLK-76
2082 | Little Kanawha River | WV-OLK_11 | WV-OLK | 2099 | Little Kanawha River | WV-OLK_11 | WV-OLK
2082 | Little Kanawha River | WV-OLK_11 | WV-OLK | 2100 | Yellow Creek | WV-OLK-79_02 | WV-OLK-79
2082 | Little Kanawha River | WV-OLK_11 | WV-OLK | 2101 | Yellow Creek | WV-OLK-79_01 | WV-OLK-79
2082 | Little Kanawha River | WV-OLK_11 | WV-OLK | 2102 | Back Fork | WV-OLK-79-S_01 | WV-OLK-79-S
2082 | Little Kanawha River | WV-OLK_11 | WV-OLK | 2103 | UNT/Back Fork RM 0.71 | WV-OLK-79-S-3_01 | WV-OLK-79-S-3
2082 | Little Kanawha River | WV-OLK_11 | WV-OLK | 2104 | Back Fork | WV-OLK-79-S_01 | WV-OLK-79-S
2082 | Little Kanawha River | WV-OLK_11 | WV-OLK | 2105 | Yellow Creek | WV-OLK-79_01 | WV-OLK-79
2082 | Little Kanawha River | WV-OLK_11 | WV-OLK | 2106 | Little Kanawha River | WV-OLK_11 | WV-OLK
2082 | Little Kanawha River | WV-OLK_11 | WV-OLK | 2107 | Big Root Run | WV-OLK-81_01 | WV-OLK-81
2082 | Little Kanawha River | WV-OLK_11 | WV-OLK | 2108 | Little Kanawha River | WV-OLK_11 | WV-OLK
2082 | Little Kanawha River | WV-OLK_11 | WV-OLK | 2109 | Bee Run | WV-OLK-85_01 | WV-OLK-85
2082 | Little Kanawha River | WV-OLK_11 | WV-OLK | 2110 | Little Kanawha River | WV-OLK_11 | WV-OLK
2082 | Little Kanawha River | WV-OLK_11 | WV-OLK | 2111 | Pine Creek | WV-OLK-92_01 | WV-OLK-92
2082 | Little Kanawha River | WV-OLK_11 | WV-OLK | 2112 | Right Fork/Pine Creek | WV-OLK-92-L_01 | WV-OLK-92-L
2082 | Little Kanawha River | WV-OLK_11 | WV-OLK | 2113 | Pine Creek | WV-OLK-92_01 | WV-OLK-92
2082 | Little Kanawha River | WV-OLK_11 | WV-OLK | 2114 | Little Kanawha River | WV-OLK_11 | WV-OLK
2082 | Little Kanawha River | WV-OLK_11 | WV-OLK | 2115 | Philip Run | WV-OLK-98_01 | WV-OLK-98
2082 | Little Kanawha River | WV-OLK_11 | WV-OLK | 2116 | Little Kanawha River | WV-OLK_11 | WV-OLK
2082 | Little Kanawha River | WV-OLK_11 | WV-OLK | 2117 | Bull River | WV-OLK-100_01 | WV-OLK-100
2082 | Little Kanawha River | WV-OLK_11 | WV-OLK | 2118 | Little Kanawha River | WV-OLK_11 | WV-OLK
2082 | Little Kanawha River | WV-OLK_11 | WV-OLK | 3001 | Steer Creek | WV-OLK-109_07 | WV-OLK-109
2082 | Little Kanawha River | WV-OLK_11 | WV-OLK | 3002 | Sycamore Creek | WV-OLK-109-A_02 | WV-OLK-109-A
2082 | Little Kanawha River | WV-OLK_11 | WV-OLK | 3003 | Left Fork/Sycamore Creek | WV-OLK-109-A-4_01 | WV-OLK-109-A-4
2082 | Little Kanawha River | WV-OLK_11 | WV-OLK | 3004 | Sycamore Creek | WV-OLK-109-A_01 | WV-OLK-109-A
2082 | Little Kanawha River | WV-OLK_11 | WV-OLK | 3005 | Sycamore Creek | WV-OLK-109-A_01 | WV-OLK-109-A
2082 | Little Kanawha River | WV-OLK_11 | WV-OLK | 3006 | Steer Creek | WV-OLK-109_07 | WV-OLK-109
2082 | Little Kanawha River | WV-OLK_11 | WV-OLK | 3007 | Laurel Run | WV-OLK-109-D_01 | WV-OLK-109-D
2082 | Little Kanawha River | WV-OLK_11 | WV-OLK | 3008 | Steer Creek | WV-OLK-109_07 | WV-OLK-109
2082 | Little Kanawha River | WV-OLK_11 | WV-OLK | 3009 | Rush Run | WV-OLK-109-F_01 | WV-OLK-109-F
2082 | Little Kanawha River | WV-OLK_11 | WV-OLK | 3010 | Steer Creek | WV-OLK-109_07 | WV-OLK-109
2082 | Little Kanawha River | WV-OLK_11 | WV-OLK | 3011 | Bear Fork | WV-OLK-109-P_03 | WV-OLK-109-P
2082 | Little Kanawha River | WV-OLK_11 | WV-OLK | 3012 | Little Bear Fork | WV-OLK-109-P-1_01 | WV-OLK-109-P-1
2082 | Little Kanawha River | WV-OLK_11 | WV-OLK | 3013 | Bear Fork | WV-OLK-109-P_03 | WV-OLK-109-P
2082 | Little Kanawha River | WV-OLK_11 | WV-OLK | 3014 | Trace Fork | WV-OLK-109-P-8_01 | WV-OLK-109-P-8
2082 | Little Kanawha River | WV-OLK_11 | WV-OLK | 3015 | Bear Fork | WV-OLK-109-P_01 | WV-OLK-109-P
2082 | Little Kanawha River | WV-OLK_11 | WV-OLK | 3016 | Standingstone Run | WV-OLK-109-P-10_01 | WV-OLK-109-P-10
2082 | Little Kanawha River | WV-OLK_11 | WV-OLK | 3017 | Bear Fork | WV-OLK-109-P_01 | WV-OLK-109-P
2082 | Little Kanawha River | WV-OLK_11 | WV-OLK | 3018 | Steer Creek | WV-OLK-109_07 | WV-OLK-109
2082 | Little Kanawha River | WV-OLK_11 | WV-OLK | 3019 | Right Fork/Steer Creek | WV-OLK-109-Q_06 | WV-OLK-109-Q
2082 | Little Kanawha River | WV-OLK_11 | WV-OLK | 3020 | Crooked Fork | WV-OLK-109-Q-7_02 | WV-OLK-109-Q-7
2082 | Little Kanawha River | WV-OLK_11 | WV-OLK | 3021 | Cub Run | WV-OLK-109-Q-7-I_01 | WV-OLK-109-Q-7-I
2082 | Little Kanawha River | WV-OLK_11 | WV-OLK | 3022 | Crooked Fork | WV-OLK-109-Q-7_01 | WV-OLK-109-Q-7
2082 | Little Kanawha River | WV-OLK_11 | WV-OLK | 3023 | Right Fork/Steer Creek | WV-OLK-109-Q_05 | WV-OLK-109-Q
2082 | Little Kanawha River | WV-OLK_11 | WV-OLK | 3024 | Tanner Fork | WV-OLK-109-Q-11_01 | WV-OLK-109-Q-11
2082 | Little Kanawha River | WV-OLK_11 | WV-OLK | 3025 | Right Fork/Steer Creek | WV-OLK-109-Q_05 | WV-OLK-109-Q
2082 | Little Kanawha River | WV-OLK_11 | WV-OLK | 3026 | O'Brien Fork | WV-OLK-109-Q-17_03 | WV-OLK-109-Q-17
2082 | Little Kanawha River | WV-OLK_11 | WV-OLK | 3027 | Triplett Fork | WV-OLK-109-Q-17-G_01 | WV-OLK-109-Q-17-G
2082 | Little Kanawha River | WV-OLK_11 | WV-OLK | 3028 | O'Brien Fork | WV-OLK-109-Q-17_02 | WV-OLK-109-Q-17
2082 | Little Kanawha River | WV-OLK_11 | WV-OLK | 3029 | Plantation Fork | WV-OLK-109-Q-17-M_01 | WV-OLK-109-Q-17-M
2082 | Little Kanawha River | WV-OLK_11 | WV-OLK | 3030 | O'Brien Fork | WV-OLK-109-Q-17_01 | WV-OLK-109-Q-17
2082 | Little Kanawha River | WV-OLK_11 | WV-OLK | 3031 | Right Fork/Steer Creek | WV-OLK-109-Q_04 | WV-OLK-109-Q
2082 | Little Kanawha River | WV-OLK_11 | WV-OLK | 3032 | Mill Fork | WV-OLK-109-Q-20_01 | WV-OLK-109-Q-20
2082 | Little Kanawha River | WV-OLK_11 | WV-OLK | 3033 | Right Fork/Steer Creek | WV-OLK-109-Q_04 | WV-OLK-109-Q
2082 | Little Kanawha River | WV-OLK_11 | WV-OLK | 3034 | Lower Sleith Fork | WV-OLK-109-Q-24_01 | WV-OLK-109-Q-24
2082 | Little Kanawha River | WV-OLK_11 | WV-OLK | 3035 | Pigeonroost Fork | WV-OLK-109-Q-24-C_01 | WV-OLK-109-Q-24-C
2082 | Little Kanawha River | WV-OLK_11 | WV-OLK | 3036 | Lower Sleith Fork | WV-OLK-109-Q-24_01 | WV-OLK-109-Q-24
2082 | Little Kanawha River | WV-OLK_11 | WV-OLK | 3037 | Cowskin Fork | WV-OLK-109-Q-24-F_01 | WV-OLK-109-Q-24-F
2082 | Little Kanawha River | WV-OLK_11 | WV-OLK | 3038 | Lower Sleith Fork | WV-OLK-109-Q-24_01 | WV-OLK-109-Q-24
2082 | Little Kanawha River | WV-OLK_11 | WV-OLK | 3039 | Right Fork/Steer Creek | WV-OLK-109-Q_03 | WV-OLK-109-Q
2082 | Little Kanawha River | WV-OLK_11 | WV-OLK | 3040 | Upper Sleith Fork | WV-OLK-109-Q-30_01 | WV-OLK-109-Q-30
2082 | Little Kanawha River | WV-OLK_11 | WV-OLK | 3041 | Right Fork/Steer Creek | WV-OLK-109-Q_02 | WV-OLK-109-Q
2082 | Little Kanawha River | WV-OLK_11 | WV-OLK | 3042 | Dry Fork | WV-OLK-109-Q-33_01 | WV-OLK-109-Q-33
2082 | Little Kanawha River | WV-OLK_11 | WV-OLK | 3043 | Right Fork/Steer Creek | WV-OLK-109-Q_02 | WV-OLK-109-Q
2082 | Little Kanawha River | WV-OLK_11 | WV-OLK | 3044 | Joes Fork | WV-OLK-109-Q-37_01 | WV-OLK-109-Q-37
2082 | Little Kanawha River | WV-OLK_11 | WV-OLK | 3045 | Plantation Fork | WV-OLK-109-Q-38_01 | WV-OLK-109-Q-38
2082 | Little Kanawha River | WV-OLK_11 | WV-OLK | 3046 | Left Fork/Steer Creek | WV-OLK-109-R_04 | WV-OLK-109-R
2082 | Little Kanawha River | WV-OLK_11 | WV-OLK | 3047 | Owen Run | WV-OLK-109-R-3_01 | WV-OLK-109-R-3
2082 | Little Kanawha River | WV-OLK_11 | WV-OLK | 3048 | Left Fork/Steer Creek | WV-OLK-109-R_04 | WV-OLK-109-R
2082 | Little Kanawha River | WV-OLK_11 | WV-OLK | 3049 | White Oak Run | WV-OLK-109-R-6_01 | WV-OLK-109-R-6
2082 | Little Kanawha River | WV-OLK_11 | WV-OLK | 3050 | Left Fork/Steer Creek | WV-OLK-109-R_04 | WV-OLK-109-R
2082 | Little Kanawha River | WV-OLK_11 | WV-OLK | 3051 | Steer Run | WV-OLK-109-R-7_01 | WV-OLK-109-R-7
2082 | Little Kanawha River | WV-OLK_11 | WV-OLK | 3052 | Lick Fork | WV-OLK-109-R-7-E_01 | WV-OLK-109-R-7-E
2082 | Little Kanawha River | WV-OLK_11 | WV-OLK | 3053 | Steer Run | WV-OLK-109-R-7_01 | WV-OLK-109-R-7
2082 | Little Kanawha River | WV-OLK_11 | WV-OLK | 3054 | Left Fork/Steer Creek | WV-OLK-109-R_04 | WV-OLK-109-R
2082 | Little Kanawha River | WV-OLK_11 | WV-OLK | 3055 | Poplarlick Run | WV-OLK-109-R-12_01 | WV-OLK-109-R-12
2082 | Little Kanawha River | WV-OLK_11 | WV-OLK | 3056 | Left Fork/Steer Creek | WV-OLK-109-R_03 | WV-OLK-109-R
2082 | Little Kanawha River | WV-OLK_11 | WV-OLK | 3057 | Left Fork/Steer Creek | WV-OLK-109-R_03 | WV-OLK-109-R
2082 | Little Kanawha River | WV-OLK_11 | WV-OLK | 3058 | Bender Run | WV-OLK-109-R-21_01 | WV-OLK-109-R-21
2082 | Little Kanawha River | WV-OLK_11 | WV-OLK | 3059 | Left Fork/Steer Creek | WV-OLK-109-R_02 | WV-OLK-109-R
2082 | Little Kanawha River | WV-OLK_11 | WV-OLK | 3060 | Left Fork/Steer Creek | WV-OLK-109-R_02 | WV-OLK-109-R
2082 | Little Kanawha River | WV-OLK_11 | WV-OLK | 3061 | Grasslick Run | WV-OLK-109-R-36_01 | WV-OLK-109-R-36
2082 | Little Kanawha River | WV-OLK_11 | WV-OLK | 3062 | Left Fork/Steer Creek | WV-OLK-109-R_01 | WV-OLK-109-R
2082 | Little Kanawha River | WV-OLK_11 | WV-OLK | 3063 | Little Kanawha River | WV-OLK_10 | WV-OLK
2082 | Little Kanawha River | WV-OLK_11 | WV-OLK | 3064 | Laurel Creek | WV-OLK-117_02 | WV-OLK-117
2082 | Little Kanawha River | WV-OLK_11 | WV-OLK | 3065 | Big Run | WV-OLK-117-D_01 | WV-OLK-117-D
2082 | Little Kanawha River | WV-OLK_11 | WV-OLK | 3066 | Laurel Creek | WV-OLK-117_02 | WV-OLK-117
2082 | Little Kanawha River | WV-OLK_11 | WV-OLK | 3067 | Road Fork | WV-OLK-117-I_01 | WV-OLK-117-I
2082 | Little Kanawha River | WV-OLK_11 | WV-OLK | 3068 | Laurel Creek | WV-OLK-117_01 | WV-OLK-117
2082 | Little Kanawha River | WV-OLK_11 | WV-OLK | 3069 | Little Kanawha River | WV-OLK_10 | WV-OLK
2082 | Little Kanawha River | WV-OLK_11 | WV-OLK | 3070 | Lower Run | WV-OLK-126_01 | WV-OLK-126
2082 | Little Kanawha River | WV-OLK_11 | WV-OLK | 3071 | Little Kanawha River | WV-OLK_10 | WV-OLK
2082 | Little Kanawha River | WV-OLK_11 | WV-OLK | 3072 | Middle Run | WV-OLK-132_01 | WV-OLK-132
2082 | Little Kanawha River | WV-OLK_11 | WV-OLK | 3073 | Little Kanawha River | WV-OLK_10 | WV-OLK
2082 | Little Kanawha River | WV-OLK_11 | WV-OLK | 3074 | Tanner Creek | WV-OLK-134_04 | WV-OLK-134
2082 | Little Kanawha River | WV-OLK_11 | WV-OLK | 3075 | Trace Fork | WV-OLK-134-G_01 | WV-OLK-134-G
2082 | Little Kanawha River | WV-OLK_11 | WV-OLK | 3076 | UNT/Trace Fork RM 2.38 | WV-OLK-134-G-7_01 | WV-OLK-134-G-7
2082 | Little Kanawha River | WV-OLK_11 | WV-OLK | 3077 | Trace Fork | WV-OLK-134-G_01 | WV-OLK-134-G
2082 | Little Kanawha River | WV-OLK_11 | WV-OLK | 3078 | Tanner Creek | WV-OLK-134_04 | WV-OLK-134
2082 | Little Kanawha River | WV-OLK_11 | WV-OLK | 3079 | Laurel Fork | WV-OLK-134-I_01 | WV-OLK-134-I
2082 | Little Kanawha River | WV-OLK_11 | WV-OLK | 3080 | Tanner Creek | WV-OLK-134_03 | WV-OLK-134
2082 | Little Kanawha River | WV-OLK_11 | WV-OLK | 3081 | Bull Fork | WV-OLK-134-Q_01 | WV-OLK-134-Q
2082 | Little Kanawha River | WV-OLK_11 | WV-OLK | 3082 | Tanner Creek | WV-OLK-134_02 | WV-OLK-134
2082 | Little Kanawha River | WV-OLK_11 | WV-OLK | 3083 | Ellis Fork | WV-OLK-134-V_01 | WV-OLK-134-V
2082 | Little Kanawha River | WV-OLK_11 | WV-OLK | 3084 | Tanner Creek | WV-OLK-134_01 | WV-OLK-134
2082 | Little Kanawha River | WV-OLK_11 | WV-OLK | 3085 | Tanner Creek | WV-OLK-134_01 | WV-OLK-134
2082 | Little Kanawha River | WV-OLK_11 | WV-OLK | 3086 | Little Kanawha River | WV-OLK_10 | WV-OLK
2082 | Little Kanawha River | WV-OLK_11 | WV-OLK | 3087 | Job Run | WV-OLK-137_01 | WV-OLK-137
2082 | Little Kanawha River | WV-OLK_11 | WV-OLK | 3088 | Little Kanawha River | WV-OLK_10 | WV-OLK
2082 | Little Kanawha River | WV-OLK_11 | WV-OLK | 3089 | Grass Run | WV-OLK-138_02 | WV-OLK-138
2082 | Little Kanawha River | WV-OLK_11 | WV-OLK | 3090 | Road Run | WV-OLK-138-E_01 | WV-OLK-138-E
2082 | Little Kanawha River | WV-OLK_11 | WV-OLK | 3091 | Grass Run | WV-OLK-138_01 | WV-OLK-138
2082 | Little Kanawha River | WV-OLK_11 | WV-OLK | 3092 | Little Kanawha River | WV-OLK_10 | WV-OLK
2082 | Little Kanawha River | WV-OLK_11 | WV-OLK | 3093 | Cedar Creek | WV-OLK-142_05 | WV-OLK-142
2082 | Little Kanawha River | WV-OLK_11 | WV-OLK | 3094 | Paddy Run | WV-OLK-142-C_01 | WV-OLK-142-C
2082 | Little Kanawha River | WV-OLK_11 | WV-OLK | 3095 | Cedar Creek | WV-OLK-142_05 | WV-OLK-142
2082 | Little Kanawha River | WV-OLK_11 | WV-OLK | 3096 | Grandcamp Run | WV-OLK-142-G_01 | WV-OLK-142-G
2082 | Little Kanawha River | WV-OLK_11 | WV-OLK | 3097 | Cedar Creek | WV-OLK-142_05 | WV-OLK-142
2082 | Little Kanawha River | WV-OLK_11 | WV-OLK | 3098 | Spruce Run | WV-OLK-142-L_01 | WV-OLK-142-L
2082 | Little Kanawha River | WV-OLK_11 | WV-OLK | 3099 | Cedar Creek | WV-OLK-142_05 | WV-OLK-142
2082 | Little Kanawha River | WV-OLK_11 | WV-OLK | 3100 | Upper Two Run | WV-OLK-142-P_01 | WV-OLK-142-P
2082 | Little Kanawha River | WV-OLK_11 | WV-OLK | 3101 | Sugarcamp Run | WV-OLK-142-P-1_01 | WV-OLK-142-P-1
2082 | Little Kanawha River | WV-OLK_11 | WV-OLK | 3102 | Upper Two Run | WV-OLK-142-P_01 | WV-OLK-142-P
2082 | Little Kanawha River | WV-OLK_11 | WV-OLK | 3103 | Long Lick Run | WV-OLK-142-P-2_01 | WV-OLK-142-P-2
2082 | Little Kanawha River | WV-OLK_11 | WV-OLK | 3104 | Upper Two Run | WV-OLK-142-P_01 | WV-OLK-142-P
2082 | Little Kanawha River | WV-OLK_11 | WV-OLK | 3105 | Cedar Creek | WV-OLK-142_04 | WV-OLK-142
2082 | Little Kanawha River | WV-OLK_11 | WV-OLK | 3106 | Little Bull Run | WV-OLK-142-R_01 | WV-OLK-142-R
2082 | Little Kanawha River | WV-OLK_11 | WV-OLK | 3107 | Cedar Creek | WV-OLK-142_04 | WV-OLK-142
2082 | Little Kanawha River | WV-OLK_11 | WV-OLK | 3108 | Lower Level Run | WV-OLK-142-Y_01 | WV-OLK-142-Y
2082 | Little Kanawha River | WV-OLK_11 | WV-OLK | 3109 | Cedar Creek | WV-OLK-142_04 | WV-OLK-142
2082 | Little Kanawha River | WV-OLK_11 | WV-OLK | 3110 | Bull Run | WV-OLK-142-AC_01 | WV-OLK-142-AC
2082 | Little Kanawha River | WV-OLK_11 | WV-OLK | 3111 | Cedar Creek | WV-OLK-142_03 | WV-OLK-142
2082 | Little Kanawha River | WV-OLK_11 | WV-OLK | 3112 | Butchers Run | WV-OLK-142-AD_01 | WV-OLK-142-AD
2082 | Little Kanawha River | WV-OLK_11 | WV-OLK | 3113 | Cedar Creek | WV-OLK-142_03 | WV-OLK-142
2082 | Little Kanawha River | WV-OLK_11 | WV-OLK | 3114 | Cedar Creek | WV-OLK-142_03 | WV-OLK-142
2082 | Little Kanawha River | WV-OLK_11 | WV-OLK | 3115 | Trace Run | WV-OLK-142-AJ_01 | WV-OLK-142-AJ
2082 | Little Kanawha River | WV-OLK_11 | WV-OLK | 3116 | Cedar Creek | WV-OLK-142_03 | WV-OLK-142
2082 | Little Kanawha River | WV-OLK_11 | WV-OLK | 3117 | Slabcamp Run | WV-OLK-142-AQ_01 | WV-OLK-142-AQ
2082 | Little Kanawha River | WV-OLK_11 | WV-OLK | 3118 | Cedar Creek | WV-OLK-142_03 | WV-OLK-142
2082 | Little Kanawha River | WV-OLK_11 | WV-OLK | 3119 | Right Fork/Cedar Creek | WV-OLK-142-AR_01 | WV-OLK-142-AR
2082 | Little Kanawha River | WV-OLK_11 | WV-OLK | 3120 | Perkins Fork | WV-OLK-142-AS_01 | WV-OLK-142-AS
2082 | Little Kanawha River | WV-OLK_11 | WV-OLK | 3121 | Shaver Fork | WV-OLK-142-AS-1_01 | WV-OLK-142-AS-1
2082 | Little Kanawha River | WV-OLK_11 | WV-OLK | 3122 | Perkins Fork | WV-OLK-142-AS_01 | WV-OLK-142-AS
2082 | Little Kanawha River | WV-OLK_11 | WV-OLK | 3123 | Moss Run | WV-OLK-142-AS-6_01 | WV-OLK-142-AS-6
2082 | Little Kanawha River | WV-OLK_11 | WV-OLK | 3124 | Perkins Fork | WV-OLK-142-AS_01 | WV-OLK-142-AS
2082 | Little Kanawha River | WV-OLK_11 | WV-OLK | 3125 | Cedar Creek | WV-OLK-142_01 | WV-OLK-142
2082 | Little Kanawha River | WV-OLK_11 | WV-OLK | 3126 | Marsh Run | WV-OLK-142-AT_01 | WV-OLK-142-AT
2082 | Little Kanawha River | WV-OLK_11 | WV-OLK | 3127 | Cedar Creek | WV-OLK-142_01 | WV-OLK-142
2082 | Little Kanawha River | WV-OLK_11 | WV-OLK | 3128 | Westfall Fork | WV-OLK-142-AX_01 | WV-OLK-142-AX
2082 | Little Kanawha River | WV-OLK_11 | WV-OLK | 3129 | Cedar Creek | WV-OLK-142_01 | WV-OLK-142
2082 | Little Kanawha River | WV-OLK_11 | WV-OLK | 3130 | Little Kanawha River | WV-OLK_10 | WV-OLK
2082 | Little Kanawha River | WV-OLK_11 | WV-OLK | 3131 | Sinking Creek | WV-OLK-146_01 | WV-OLK-146
2082 | Little Kanawha River | WV-OLK_11 | WV-OLK | 3132 | Sinking Creek | WV-OLK-146_01 | WV-OLK-146
2082 | Little Kanawha River | WV-OLK_11 | WV-OLK | 3133 | Little Kanawha River | WV-OLK_10 | WV-OLK
2082 | Little Kanawha River | WV-OLK_11 | WV-OLK | 4001 | Leading Creek | WV-OLK-149_07 | WV-OLK-149
2082 | Little Kanawha River | WV-OLK_11 | WV-OLK | 4002 | Big Run | WV-OLK-149-A_01 | WV-OLK-149-A
2082 | Little Kanawha River | WV-OLK_11 | WV-OLK | 4003 | Leading Creek | WV-OLK-149_07 | WV-OLK-149
2082 | Little Kanawha River | WV-OLK_11 | WV-OLK | 4004 | Horn Creek | WV-OLK-149-J_03 | WV-OLK-149-J
2082 | Little Kanawha River | WV-OLK_11 | WV-OLK | 4005 | Upper Big Run | WV-OLK-149-J-5_01 | WV-OLK-149-J-5
2082 | Little Kanawha River | WV-OLK_11 | WV-OLK | 4006 | Horn Creek | WV-OLK-149-J_02 | WV-OLK-149-J
2082 | Little Kanawha River | WV-OLK_11 | WV-OLK | 4007 | Coxcamp Fork | WV-OLK-149-J-10_01 | WV-OLK-149-J-10
2082 | Little Kanawha River | WV-OLK_11 | WV-OLK | 4008 | Horn Creek | WV-OLK-149-J_01 | WV-OLK-149-J
2082 | Little Kanawha River | WV-OLK_11 | WV-OLK | 4009 | Leading Creek | WV-OLK-149_06 | WV-OLK-149
2082 | Little Kanawha River | WV-OLK_11 | WV-OLK | 4010 | Ellis Run | WV-OLK-149-P_01 | WV-OLK-149-P
2082 | Little Kanawha River | WV-OLK_11 | WV-OLK | 4011 | Leading Creek | WV-OLK-149_06 | WV-OLK-149
2082 | Little Kanawha River | WV-OLK_11 | WV-OLK | 4012 | Cove Creek | WV-OLK-149-W_03 | WV-OLK-149-W
2082 | Little Kanawha River | WV-OLK_11 | WV-OLK | 4013 | Little Cove Creek | WV-OLK-149-W-4_01 | WV-OLK-149-W-4
2082 | Little Kanawha River | WV-OLK_11 | WV-OLK | 4014 | Cove Creek | WV-OLK-149-W_03 | WV-OLK-149-W
2082 | Little Kanawha River | WV-OLK_11 | WV-OLK | 4015 | Crane Run | WV-OLK-149-W-6_01 | WV-OLK-149-W-6
2082 | Little Kanawha River | WV-OLK_11 | WV-OLK | 4016 | Cove Creek | WV-OLK-149-W_03 | WV-OLK-149-W
2082 | Little Kanawha River | WV-OLK_11 | WV-OLK | 4017 | Bear Fork | WV-OLK-149-W-9_01 | WV-OLK-149-W-9
2082 | Little Kanawha River | WV-OLK_11 | WV-OLK | 4018 | Cove Creek | WV-OLK-149-W_02 | WV-OLK-149-W
2082 | Little Kanawha River | WV-OLK_11 | WV-OLK | 4019 | Rush Run | WV-OLK-149-W-10_01 | WV-OLK-149-W-10
2082 | Little Kanawha River | WV-OLK_11 | WV-OLK | 4020 | Cove Creek | WV-OLK-149-W_02 | WV-OLK-149-W
2082 | Little Kanawha River | WV-OLK_11 | WV-OLK | 4021 | Fallen Timber Run | WV-OLK-149-W-13_01 | WV-OLK-149-W-13
2082 | Little Kanawha River | WV-OLK_11 | WV-OLK | 4022 | Cove Creek | WV-OLK-149-W_02 | WV-OLK-149-W
2082 | Little Kanawha River | WV-OLK_11 | WV-OLK | 4023 | Cove Creek | WV-OLK-149-W_01 | WV-OLK-149-W
2082 | Little Kanawha River | WV-OLK_11 | WV-OLK | 4024 | Leading Creek | WV-OLK-149_05 | WV-OLK-149
2082 | Little Kanawha River | WV-OLK_11 | WV-OLK | 4025 | Fink Creek | WV-OLK-149-AC_04 | WV-OLK-149-AC
2082 | Little Kanawha River | WV-OLK_11 | WV-OLK | 4026 | Fink Creek | WV-OLK-149-AC_04 | WV-OLK-149-AC
2082 | Little Kanawha River | WV-OLK_11 | WV-OLK | 4027 | Walnut Fork | WV-OLK-149-AC-7_01 | WV-OLK-149-AC-7
2082 | Little Kanawha River | WV-OLK_11 | WV-OLK | 4028 | Fink Creek | WV-OLK-149-AC_03 | WV-OLK-149-AC
2082 | Little Kanawha River | WV-OLK_11 | WV-OLK | 4029 | Straight Run | WV-OLK-149-AC-13_01 | WV-OLK-149-AC-13
2082 | Little Kanawha River | WV-OLK_11 | WV-OLK | 4030 | Fink Creek | WV-OLK-149-AC_03 | WV-OLK-149-AC
2082 | Little Kanawha River | WV-OLK_11 | WV-OLK | 4031 | Sand Fork | WV-OLK-149-AC-19_01 | WV-OLK-149-AC-19
2082 | Little Kanawha River | WV-OLK_11 | WV-OLK | 4032 | Buck Run | WV-OLK-149-AC-19-D_01 | WV-OLK-149-AC-19-D
2082 | Little Kanawha River | WV-OLK_11 | WV-OLK | 4033 | Sand Fork | WV-OLK-149-AC-19_01 | WV-OLK-149-AC-19
2082 | Little Kanawha River | WV-OLK_11 | WV-OLK | 4034 | Fink Creek | WV-OLK-149-AC_02 | WV-OLK-149-AC
2082 | Little Kanawha River | WV-OLK_11 | WV-OLK | 4035 | Buck Run | WV-OLK-149-AC-21_01 | WV-OLK-149-AC-21
2082 | Little Kanawha River | WV-OLK_11 | WV-OLK | 4036 | Fink Creek | WV-OLK-149-AC_02 | WV-OLK-149-AC
2082 | Little Kanawha River | WV-OLK_11 | WV-OLK | 4037 | Dry Fork | WV-OLK-149-AC-24_01 | WV-OLK-149-AC-24
2082 | Little Kanawha River | WV-OLK_11 | WV-OLK | 4038 | Fink Creek | WV-OLK-149-AC_01 | WV-OLK-149-AC
2082 | Little Kanawha River | WV-OLK_11 | WV-OLK | 4039 | Wolf Run | WV-OLK-149-AC-28_01 | WV-OLK-149-AC-28
2082 | Little Kanawha River | WV-OLK_11 | WV-OLK | 4040 | Fink Creek | WV-OLK-149-AC_01 | WV-OLK-149-AC
2082 | Little Kanawha River | WV-OLK_11 | WV-OLK | 4041 | Isaacs Fork | WV-OLK-149-AC-36_01 | WV-OLK-149-AC-36
2082 | Little Kanawha River | WV-OLK_11 | WV-OLK | 4042 | Fink Creek | WV-OLK-149-AC_01 | WV-OLK-149-AC
2082 | Little Kanawha River | WV-OLK_11 | WV-OLK | 4043 | Leading Creek | WV-OLK-149_03 | WV-OLK-149
2082 | Little Kanawha River | WV-OLK_11 | WV-OLK | 4044 | Happy Hollow | WV-OLK-149-AE_01 | WV-OLK-149-AE
2082 | Little Kanawha River | WV-OLK_11 | WV-OLK | 4045 | Leading Creek | WV-OLK-149_03 | WV-OLK-149
2082 | Little Kanawha River | WV-OLK_11 | WV-OLK | 4046 | UNT/Leading Creek RM 19.48 | WV-OLK-149-AG_01 | WV-OLK-149-AG
2082 | Little Kanawha River | WV-OLK_11 | WV-OLK | 4047 | Leading Creek | WV-OLK-149_03 | WV-OLK-149
2082 | Little Kanawha River | WV-OLK_11 | WV-OLK | 4048 | Sleeths Run | WV-OLK-149-AI_01 | WV-OLK-149-AI
2082 | Little Kanawha River | WV-OLK_11 | WV-OLK | 4049 | Leading Creek | WV-OLK-149_03 | WV-OLK-149
2082 | Little Kanawha River | WV-OLK_11 | WV-OLK | 4050 | Crooked Run | WV-OLK-149-AM_01 | WV-OLK-149-AM
2082 | Little Kanawha River | WV-OLK_11 | WV-OLK | 4051 | Leading Creek | WV-OLK-149_03 | WV-OLK-149
2082 | Little Kanawha River | WV-OLK_11 | WV-OLK | 4052 | Alum Fork | WV-OLK-149-AQ_01 | WV-OLK-149-AQ
2082 | Little Kanawha River | WV-OLK_11 | WV-OLK | 4053 | Back Fork | WV-OLK-149-AQ-4_01 | WV-OLK-149-AQ-4
2082 | Little Kanawha River | WV-OLK_11 | WV-OLK | 4054 | Alum Fork | WV-OLK-149-AQ_01 | WV-OLK-149-AQ
2082 | Little Kanawha River | WV-OLK_11 | WV-OLK | 4055 | Leading Creek | WV-OLK-149_01 | WV-OLK-149
2082 | Little Kanawha River | WV-OLK_11 | WV-OLK | 4056 | Leading Creek | WV-OLK-149_01 | WV-OLK-149
2082 | Little Kanawha River | WV-OLK_11 | WV-OLK | 4057 | Little Kanawha River | WV-OLK_09 | WV-OLK
2082 | Little Kanawha River | WV-OLK_11 | WV-OLK | 4058 | Sycamore Run | WV-OLK-155_01 | WV-OLK-155
2082 | Little Kanawha River | WV-OLK_11 | WV-OLK | 4059 | Little Kanawha River | WV-OLK_09 | WV-OLK
2082 | Little Kanawha River | WV-OLK_11 | WV-OLK | 4060 | Stewart Creek | WV-OLK-159_01 | WV-OLK-159
2082 | Little Kanawha River | WV-OLK_11 | WV-OLK | 4061 | Collins Run | WV-OLK-159-C_01 | WV-OLK-159-C
2082 | Little Kanawha River | WV-OLK_11 | WV-OLK | 4062 | Stewart Creek | WV-OLK-159_01 | WV-OLK-159
2082 | Little Kanawha River | WV-OLK_11 | WV-OLK | 4063 | Little Kanawha River | WV-OLK_09 | WV-OLK
2082 | Little Kanawha River | WV-OLK_11 | WV-OLK | 4064 | Duck Creek | WV-OLK-163_01 | WV-OLK-163
2082 | Little Kanawha River | WV-OLK_11 | WV-OLK | 4065 | UNT/Duck Creek RM 1.34 | WV-OLK-163-A_01 | WV-OLK-163-A
2082 | Little Kanawha River | WV-OLK_11 | WV-OLK | 4066 | Duck Creek | WV-OLK-163_01 | WV-OLK-163
2082 | Little Kanawha River | WV-OLK_11 | WV-OLK | 4067 | UNT/Duck Creek RM 2.33 | WV-OLK-163-C_01 | WV-OLK-163-C
2082 | Little Kanawha River | WV-OLK_11 | WV-OLK | 4068 | Duck Creek | WV-OLK-163_01 | WV-OLK-163
2082 | Little Kanawha River | WV-OLK_11 | WV-OLK | 4069 | Little Kanawha River | WV-OLK_09 | WV-OLK
2082 | Little Kanawha River | WV-OLK_11 | WV-OLK | 4070 | Bear Run | WV-OLK-164_01 | WV-OLK-164
2082 | Little Kanawha River | WV-OLK_11 | WV-OLK | 4071 | Little Kanawha River | WV-OLK_09 | WV-OLK
2082 | Little Kanawha River | WV-OLK_11 | WV-OLK | 4072 | Lynch Run | WV-OLK-166_01 | WV-OLK-166
2082 | Little Kanawha River | WV-OLK_11 | WV-OLK | 4073 | UNT/Lynch Run RM 0.91 | WV-OLK-166-C_01 | WV-OLK-166-C
2082 | Little Kanawha River | WV-OLK_11 | WV-OLK | 4074 | Lynch Run | WV-OLK-166_01 | WV-OLK-166
2082 | Little Kanawha River | WV-OLK_11 | WV-OLK | 4075 | Little Kanawha River | WV-OLK_09 | WV-OLK
2082 | Little Kanawha River | WV-OLK_11 | WV-OLK | 4076 | Sand Fork | WV-OLK-168_05 | WV-OLK-168
2082 | Little Kanawha River | WV-OLK_11 | WV-OLK | 4077 | Joes Run | WV-OLK-168-C_01 | WV-OLK-168-C
2082 | Little Kanawha River | WV-OLK_11 | WV-OLK | 4078 | Sand Fork | WV-OLK-168_05 | WV-OLK-168
2082 | Little Kanawha River | WV-OLK_11 | WV-OLK | 4079 | Ellis Creek | WV-OLK-168-E_01 | WV-OLK-168-E
2082 | Little Kanawha River | WV-OLK_11 | WV-OLK | 4080 | Jakes Run | WV-OLK-168-E-4_01 | WV-OLK-168-E-4
2082 | Little Kanawha River | WV-OLK_11 | WV-OLK | 4081 | Ellis Creek | WV-OLK-168-E_01 | WV-OLK-168-E
2082 | Little Kanawha River | WV-OLK_11 | WV-OLK | 4082 | Sand Fork | WV-OLK-168_05 | WV-OLK-168
2082 | Little Kanawha River | WV-OLK_11 | WV-OLK | 4083 | Indian Fork | WV-OLK-168-H_03 | WV-OLK-168-H
2082 | Little Kanawha River | WV-OLK_11 | WV-OLK | 4084 | Heaters Fork | WV-OLK-168-H-3_01 | WV-OLK-168-H-3
2082 | Little Kanawha River | WV-OLK_11 | WV-OLK | 4085 | Rocky Fork | WV-OLK-168-H-3-B_01 | WV-OLK-168-H-3-B
2082 | Little Kanawha River | WV-OLK_11 | WV-OLK | 4086 | Heaters Fork | WV-OLK-168-H-3_01 | WV-OLK-168-H-3
2082 | Little Kanawha River | WV-OLK_11 | WV-OLK | 4087 | Indian Fork | WV-OLK-168-H_03 | WV-OLK-168-H
2082 | Little Kanawha River | WV-OLK_11 | WV-OLK | 4088 | Indian Fork | WV-OLK-168-H_02 | WV-OLK-168-H
2082 | Little Kanawha River | WV-OLK_11 | WV-OLK | 4089 | Bens Run | WV-OLK-168-H-12_01 | WV-OLK-168-H-12
2082 | Little Kanawha River | WV-OLK_11 | WV-OLK | 4090 | Indian Fork | WV-OLK-168-H_01 | WV-OLK-168-H
2082 | Little Kanawha River | WV-OLK_11 | WV-OLK | 4091 | Sleepcamp Run | WV-OLK-168-H-14_01 | WV-OLK-168-H-14
2082 | Little Kanawha River | WV-OLK_11 | WV-OLK | 4092 | Indian Fork | WV-OLK-168-H_01 | WV-OLK-168-H
2082 | Little Kanawha River | WV-OLK_11 | WV-OLK | 4093 | Goosepen Run | WV-OLK-168-H-16_01 | WV-OLK-168-H-16
2082 | Little Kanawha River | WV-OLK_11 | WV-OLK | 4094 | Indian Fork | WV-OLK-168-H_01 | WV-OLK-168-H
2082 | Little Kanawha River | WV-OLK_11 | WV-OLK | 4095 | Sand Fork | WV-OLK-168_04 | WV-OLK-168
2082 | Little Kanawha River | WV-OLK_11 | WV-OLK | 4096 | Butchers Fork | WV-OLK-168-J_01 | WV-OLK-168-J
2082 | Little Kanawha River | WV-OLK_11 | WV-OLK | 4097 | Sand Fork | WV-OLK-168_04 | WV-OLK-168
2082 | Little Kanawha River | WV-OLK_11 | WV-OLK | 4098 | Old Field Fork | WV-OLK-168-L_01 | WV-OLK-168-L
2082 | Little Kanawha River | WV-OLK_11 | WV-OLK | 4099 | Sand Fork | WV-OLK-168_04 | WV-OLK-168
2082 | Little Kanawha River | WV-OLK_11 | WV-OLK | 4100 | Cove Lick | WV-OLK-168-N_01 | WV-OLK-168-N
2082 | Little Kanawha River | WV-OLK_11 | WV-OLK | 4101 | Laurel Run | WV-OLK-168-N-4_01 | WV-OLK-168-N-4
2082 | Little Kanawha River | WV-OLK_11 | WV-OLK | 4102 | Cove Lick | WV-OLK-168-N_01 | WV-OLK-168-N
2082 | Little Kanawha River | WV-OLK_11 | WV-OLK | 4103 | Sand Fork | WV-OLK-168_03 | WV-OLK-168
2082 | Little Kanawha River | WV-OLK_11 | WV-OLK | 4104 | Rock Run | WV-OLK-168-R_01 | WV-OLK-168-R
2082 | Little Kanawha River | WV-OLK_11 | WV-OLK | 4105 | Sand Fork | WV-OLK-168_03 | WV-OLK-168
2082 | Little Kanawha River | WV-OLK_11 | WV-OLK | 4106 | Crooked Fork | WV-OLK-168-Z_01 | WV-OLK-168-Z
2082 | Little Kanawha River | WV-OLK_11 | WV-OLK | 4107 | Sand Fork | WV-OLK-168_01 | WV-OLK-168
2082 | Little Kanawha River | WV-OLK_11 | WV-OLK | 4108 | Little Kanawha River | WV-OLK_08 | WV-OLK
2082 | Little Kanawha River | WV-OLK_11 | WV-OLK | 4109 | Duskcamp Run | WV-OLK-171_01 | WV-OLK-171
2082 | Little Kanawha River | WV-OLK_11 | WV-OLK | 4110 | Right Fork/Duskcamp Run | WV-OLK-171-A_01 | WV-OLK-171-A
2082 | Little Kanawha River | WV-OLK_11 | WV-OLK | 4111 | Turkey Fork | WV-OLK-171-A-3_01 | WV-OLK-171-A-3
2082 | Little Kanawha River | WV-OLK_11 | WV-OLK | 4112 | Right Fork/Duskcamp Run | WV-OLK-171-A_01 | WV-OLK-171-A
2082 | Little Kanawha River | WV-OLK_11 | WV-OLK | 4113 | Duskcamp Run | WV-OLK-171_01 | WV-OLK-171
2082 | Little Kanawha River | WV-OLK_11 | WV-OLK | 4114 | UNT/Duskcamp Run RM 1.98 | WV-OLK-171-C_01 | WV-OLK-171-C
2082 | Little Kanawha River | WV-OLK_11 | WV-OLK | 4115 | Duskcamp Run | WV-OLK-171_01 | WV-OLK-171
2082 | Little Kanawha River | WV-OLK_11 | WV-OLK | 4116 | Toler Fork | WV-OLK-171-E_01 | WV-OLK-171-E
2082 | Little Kanawha River | WV-OLK_11 | WV-OLK | 4117 | Duskcamp Run | WV-OLK-171_01 | WV-OLK-171
2082 | Little Kanawha River | WV-OLK_11 | WV-OLK | 4118 | Little Kanawha River | WV-OLK_08 | WV-OLK
2082 | Little Kanawha River | WV-OLK_11 | WV-OLK | 4119 | Copen Run | WV-OLK-173_02 | WV-OLK-173
2082 | Little Kanawha River | WV-OLK_11 | WV-OLK | 4120 | Bower Run | WV-OLK-173-A_01 | WV-OLK-173-A
2082 | Little Kanawha River | WV-OLK_11 | WV-OLK | 4121 | Copen Run | WV-OLK-173_01 | WV-OLK-173
2082 | Little Kanawha River | WV-OLK_11 | WV-OLK | 4122 | Bull Fork | WV-OLK-173-B_01 | WV-OLK-173-B
2082 | Little Kanawha River | WV-OLK_11 | WV-OLK | 4123 | Copen Run | WV-OLK-173_01 | WV-OLK-173
2082 | Little Kanawha River | WV-OLK_11 | WV-OLK | 4124 | Wolfpen Run | WV-OLK-173-D_01 | WV-OLK-173-D
2082 | Little Kanawha River | WV-OLK_11 | WV-OLK | 4125 | Copen Run | WV-OLK-173_01 | WV-OLK-173
2082 | Little Kanawha River | WV-OLK_11 | WV-OLK | 4126 | Little Kanawha River | WV-OLK_08 | WV-OLK
2082 | Little Kanawha River | WV-OLK_11 | WV-OLK | 4127 | Hyers Run | WV-OLK-175_01 | WV-OLK-175
2082 | Little Kanawha River | WV-OLK_11 | WV-OLK | 4128 | Little Kanawha River | WV-OLK_08 | WV-OLK
2082 | Little Kanawha River | WV-OLK_11 | WV-OLK | 4129 | Oil Creek | WV-OLK-177_03 | WV-OLK-177
2082 | Little Kanawha River | WV-OLK_11 | WV-OLK | 4130 | Clover Fork | WV-OLK-177-E_02 | WV-OLK-177-E
2082 | Little Kanawha River | WV-OLK_11 | WV-OLK | 4131 | Meadow Run | WV-OLK-177-E-6_01 | WV-OLK-177-E-6
2082 | Little Kanawha River | WV-OLK_11 | WV-OLK | 4132 | Clover Fork | WV-OLK-177-E_01 | WV-OLK-177-E
2082 | Little Kanawha River | WV-OLK_11 | WV-OLK | 4133 | Oil Creek | WV-OLK-177_02 | WV-OLK-177
2082 | Little Kanawha River | WV-OLK_11 | WV-OLK | 4134 | Threelick Run | WV-OLK-177-F_01 | WV-OLK-177-F
2082 | Little Kanawha River | WV-OLK_11 | WV-OLK | 4135 | Oil Creek | WV-OLK-177_02 | WV-OLK-177
2082 | Little Kanawha River | WV-OLK_11 | WV-OLK | 4136 | Redlick Run | WV-OLK-177-K_01 | WV-OLK-177-K
2082 | Little Kanawha River | WV-OLK_11 | WV-OLK | 4137 | Oil Creek | WV-OLK-177_01 | WV-OLK-177
2082 | Little Kanawha River | WV-OLK_11 | WV-OLK | 4138 | Little Kanawha River | WV-OLK_08 | WV-OLK
2082 | Little Kanawha River | WV-OLK_11 | WV-OLK | 4139 | Saltlick Creek | WV-OLK-178_04 | WV-OLK-178
2082 | Little Kanawha River | WV-OLK_11 | WV-OLK | 4140 | Right Fork/Saltlick Creek | WV-OLK-178-E_01 | WV-OLK-178-E
2082 | Little Kanawha River | WV-OLK_11 | WV-OLK | 4141 | Saltlick Creek | WV-OLK-178_04 | WV-OLK-178
2082 | Little Kanawha River | WV-OLK_11 | WV-OLK | 4142 | Burns Run | WV-OLK-178-H_01 | WV-OLK-178-H
2082 | Little Kanawha River | WV-OLK_11 | WV-OLK | 4143 | Saltlick Creek | WV-OLK-178_04 | WV-OLK-178
2082 | Little Kanawha River | WV-OLK_11 | WV-OLK | 4144 | O'Brien Fork | WV-OLK-178-L_01 | WV-OLK-178-L
2082 | Little Kanawha River | WV-OLK_11 | WV-OLK | 4145 | Right Fork/O'Brien Fork | WV-OLK-178-L-3_01 | WV-OLK-178-L-3
2082 | Little Kanawha River | WV-OLK_11 | WV-OLK | 4146 | Berry Fork | WV-OLK-178-L-4_01 | WV-OLK-178-L-4
2082 | Little Kanawha River | WV-OLK_11 | WV-OLK | 4147 | Saltlick Creek | WV-OLK-178_03 | WV-OLK-178
2082 | Little Kanawha River | WV-OLK_11 | WV-OLK | 4148 | Pickles Fork | WV-OLK-178-P_01 | WV-OLK-178-P
2082 | Little Kanawha River | WV-OLK_11 | WV-OLK | 4149 | Saltlick Creek | WV-OLK-178_03 | WV-OLK-178
2082 | Little Kanawha River | WV-OLK_11 | WV-OLK | 4150 | Spruce Fork | WV-OLK-178-S_01 | WV-OLK-178-S
2082 | Little Kanawha River | WV-OLK_11 | WV-OLK | 4151 | Saltlick Creek | WV-OLK-178_03 | WV-OLK-178
2082 | Little Kanawha River | WV-OLK_11 | WV-OLK | 4152 | Hughes Fork | WV-OLK-178-W_01 | WV-OLK-178-W
2082 | Little Kanawha River | WV-OLK_11 | WV-OLK | 4153 | Saltlick Creek | WV-OLK-178_02 | WV-OLK-178
2082 | Little Kanawha River | WV-OLK_11 | WV-OLK | 4154 | Carpenter Fork | WV-OLK-178-X_01 | WV-OLK-178-X
2082 | Little Kanawha River | WV-OLK_11 | WV-OLK | 4155 | Saltlick Creek | WV-OLK-178_01 | WV-OLK-178
2082 | Little Kanawha River | WV-OLK_11 | WV-OLK | 4156 | Little Kanawha River | WV-OLK_07 | WV-OLK
2082 | Little Kanawha River | WV-OLK_11 | WV-OLK | 4157 | Williams Run | WV-OLK-183_01 | WV-OLK-183
2085 | Rock Run | WV-OLK-66_01 | WV-OLK-66 | 2085 | Rock Run | WV-OLK-66_01 | WV-OLK-66
2087 | Straight Creek | WV-OLK-69_02 | WV-OLK-69 | 2087 | Straight Creek | WV-OLK-69_02 | WV-OLK-69
2087 | Straight Creek | WV-OLK-69_02 | WV-OLK-69 | 2088 | Left Fork/Straight Creek | WV-OLK-69-J_01 | WV-OLK-69-J
2087 | Straight Creek | WV-OLK-69_02 | WV-OLK-69 | 2089 | Straight Creek | WV-OLK-69_01 | WV-OLK-69
2088 | Left Fork/Straight Creek | WV-OLK-69-J_01 | WV-OLK-69-J | 2088 | Left Fork/Straight Creek | WV-OLK-69-J_01 | WV-OLK-69-J
2089 | Straight Creek | WV-OLK-69_01 | WV-OLK-69 | 2089 | Straight Creek | WV-OLK-69_01 | WV-OLK-69
2091 | Leading Creek | WV-OLK-72_02 | WV-OLK-72 | 2091 | Leading Creek | WV-OLK-72_02 | WV-OLK-72
2091 | Leading Creek | WV-OLK-72_02 | WV-OLK-72 | 2092 | Bell Run | WV-OLK-72-E_01 | WV-OLK-72-E
2091 | Leading Creek | WV-OLK-72_02 | WV-OLK-72 | 2093 | Leading Creek | WV-OLK-72_02 | WV-OLK-72
2091 | Leading Creek | WV-OLK-72_02 | WV-OLK-72 | 2094 | Leading Creek | WV-OLK-72_02 | WV-OLK-72
2091 | Leading Creek | WV-OLK-72_02 | WV-OLK-72 | 2095 | Cole Run | WV-OLK-72-M_01 | WV-OLK-72-M
2091 | Leading Creek | WV-OLK-72_02 | WV-OLK-72 | 2096 | Leading Creek | WV-OLK-72_01 | WV-OLK-72
2092 | Bell Run | WV-OLK-72-E_01 | WV-OLK-72-E | 2092 | Bell Run | WV-OLK-72-E_01 | WV-OLK-72-E
2095 | Cole Run | WV-OLK-72-M_01 | WV-OLK-72-M | 2095 | Cole Run | WV-OLK-72-M_01 | WV-OLK-72-M
2096 | Leading Creek | WV-OLK-72_01 | WV-OLK-72 | 2096 | Leading Creek | WV-OLK-72_01 | WV-OLK-72
2098 | Annamoriah Run | WV-OLK-76_01 | WV-OLK-76 | 2098 | Annamoriah Run | WV-OLK-76_01 | WV-OLK-76
2100 | Yellow Creek | WV-OLK-79_02 | WV-OLK-79 | 2100 | Yellow Creek | WV-OLK-79_02 | WV-OLK-79
2100 | Yellow Creek | WV-OLK-79_02 | WV-OLK-79 | 2101 | Yellow Creek | WV-OLK-79_01 | WV-OLK-79
2100 | Yellow Creek | WV-OLK-79_02 | WV-OLK-79 | 2102 | Back Fork | WV-OLK-79-S_01 | WV-OLK-79-S
2100 | Yellow Creek | WV-OLK-79_02 | WV-OLK-79 | 2103 | UNT/Back Fork RM 0.71 | WV-OLK-79-S-3_01 | WV-OLK-79-S-3
2100 | Yellow Creek | WV-OLK-79_02 | WV-OLK-79 | 2104 | Back Fork | WV-OLK-79-S_01 | WV-OLK-79-S
2100 | Yellow Creek | WV-OLK-79_02 | WV-OLK-79 | 2105 | Yellow Creek | WV-OLK-79_01 | WV-OLK-79
2101 | Yellow Creek | WV-OLK-79_01 | WV-OLK-79 | 2101 | Yellow Creek | WV-OLK-79_01 | WV-OLK-79
2101 | Yellow Creek | WV-OLK-79_01 | WV-OLK-79 | 2102 | Back Fork | WV-OLK-79-S_01 | WV-OLK-79-S
2101 | Yellow Creek | WV-OLK-79_01 | WV-OLK-79 | 2103 | UNT/Back Fork RM 0.71 | WV-OLK-79-S-3_01 | WV-OLK-79-S-3
2101 | Yellow Creek | WV-OLK-79_01 | WV-OLK-79 | 2104 | Back Fork | WV-OLK-79-S_01 | WV-OLK-79-S
2101 | Yellow Creek | WV-OLK-79_01 | WV-OLK-79 | 2105 | Yellow Creek | WV-OLK-79_01 | WV-OLK-79
2102 | Back Fork | WV-OLK-79-S_01 | WV-OLK-79-S | 2102 | Back Fork | WV-OLK-79-S_01 | WV-OLK-79-S
2102 | Back Fork | WV-OLK-79-S_01 | WV-OLK-79-S | 2103 | UNT/Back Fork RM 0.71 | WV-OLK-79-S-3_01 | WV-OLK-79-S-3
2102 | Back Fork | WV-OLK-79-S_01 | WV-OLK-79-S | 2104 | Back Fork | WV-OLK-79-S_01 | WV-OLK-79-S
2103 | UNT/Back Fork RM 0.71 | WV-OLK-79-S-3_01 | WV-OLK-79-S-3 | 2103 | UNT/Back Fork RM 0.71 | WV-OLK-79-S-3_01 | WV-OLK-79-S-3
2107 | Big Root Run | WV-OLK-81_01 | WV-OLK-81 | 2107 | Big Root Run | WV-OLK-81_01 | WV-OLK-81
2109 | Bee Run | WV-OLK-85_01 | WV-OLK-85 | 2109 | Bee Run | WV-OLK-85_01 | WV-OLK-85
2111 | Pine Creek | WV-OLK-92_01 | WV-OLK-92 | 2111 | Pine Creek | WV-OLK-92_01 | WV-OLK-92
2111 | Pine Creek | WV-OLK-92_01 | WV-OLK-92 | 2112 | Right Fork/Pine Creek | WV-OLK-92-L_01 | WV-OLK-92-L
2111 | Pine Creek | WV-OLK-92_01 | WV-OLK-92 | 2113 | Pine Creek | WV-OLK-92_01 | WV-OLK-92
2112 | Right Fork/Pine Creek | WV-OLK-92-L_01 | WV-OLK-92-L | 2112 | Right Fork/Pine Creek | WV-OLK-92-L_01 | WV-OLK-92-L
2117 | Bull River | WV-OLK-100_01 | WV-OLK-100 | 2117 | Bull River | WV-OLK-100_01 | WV-OLK-100
3001 | Steer Creek | WV-OLK-109_07 | WV-OLK-109 | 3001 | Steer Creek | WV-OLK-109_07 | WV-OLK-109
3001 | Steer Creek | WV-OLK-109_07 | WV-OLK-109 | 3002 | Sycamore Creek | WV-OLK-109-A_02 | WV-OLK-109-A
3001 | Steer Creek | WV-OLK-109_07 | WV-OLK-109 | 3003 | Left Fork/Sycamore Creek | WV-OLK-109-A-4_01 | WV-OLK-109-A-4
3001 | Steer Creek | WV-OLK-109_07 | WV-OLK-109 | 3004 | Sycamore Creek | WV-OLK-109-A_01 | WV-OLK-109-A
3001 | Steer Creek | WV-OLK-109_07 | WV-OLK-109 | 3005 | Sycamore Creek | WV-OLK-109-A_01 | WV-OLK-109-A
3001 | Steer Creek | WV-OLK-109_07 | WV-OLK-109 | 3006 | Steer Creek | WV-OLK-109_07 | WV-OLK-109
3001 | Steer Creek | WV-OLK-109_07 | WV-OLK-109 | 3007 | Laurel Run | WV-OLK-109-D_01 | WV-OLK-109-D
3001 | Steer Creek | WV-OLK-109_07 | WV-OLK-109 | 3008 | Steer Creek | WV-OLK-109_07 | WV-OLK-109
3001 | Steer Creek | WV-OLK-109_07 | WV-OLK-109 | 3009 | Rush Run | WV-OLK-109-F_01 | WV-OLK-109-F
3001 | Steer Creek | WV-OLK-109_07 | WV-OLK-109 | 3010 | Steer Creek | WV-OLK-109_07 | WV-OLK-109
3001 | Steer Creek | WV-OLK-109_07 | WV-OLK-109 | 3011 | Bear Fork | WV-OLK-109-P_03 | WV-OLK-109-P
3001 | Steer Creek | WV-OLK-109_07 | WV-OLK-109 | 3012 | Little Bear Fork | WV-OLK-109-P-1_01 | WV-OLK-109-P-1
3001 | Steer Creek | WV-OLK-109_07 | WV-OLK-109 | 3013 | Bear Fork | WV-OLK-109-P_03 | WV-OLK-109-P
3001 | Steer Creek | WV-OLK-109_07 | WV-OLK-109 | 3014 | Trace Fork | WV-OLK-109-P-8_01 | WV-OLK-109-P-8
3001 | Steer Creek | WV-OLK-109_07 | WV-OLK-109 | 3015 | Bear Fork | WV-OLK-109-P_01 | WV-OLK-109-P
3001 | Steer Creek | WV-OLK-109_07 | WV-OLK-109 | 3016 | Standingstone Run | WV-OLK-109-P-10_01 | WV-OLK-109-P-10
3001 | Steer Creek | WV-OLK-109_07 | WV-OLK-109 | 3017 | Bear Fork | WV-OLK-109-P_01 | WV-OLK-109-P
3001 | Steer Creek | WV-OLK-109_07 | WV-OLK-109 | 3018 | Steer Creek | WV-OLK-109_07 | WV-OLK-109
3001 | Steer Creek | WV-OLK-109_07 | WV-OLK-109 | 3019 | Right Fork/Steer Creek | WV-OLK-109-Q_06 | WV-OLK-109-Q
3001 | Steer Creek | WV-OLK-109_07 | WV-OLK-109 | 3020 | Crooked Fork | WV-OLK-109-Q-7_02 | WV-OLK-109-Q-7
3001 | Steer Creek | WV-OLK-109_07 | WV-OLK-109 | 3021 | Cub Run | WV-OLK-109-Q-7-I_01 | WV-OLK-109-Q-7-I
3001 | Steer Creek | WV-OLK-109_07 | WV-OLK-109 | 3022 | Crooked Fork | WV-OLK-109-Q-7_01 | WV-OLK-109-Q-7
3001 | Steer Creek | WV-OLK-109_07 | WV-OLK-109 | 3023 | Right Fork/Steer Creek | WV-OLK-109-Q_05 | WV-OLK-109-Q
3001 | Steer Creek | WV-OLK-109_07 | WV-OLK-109 | 3024 | Tanner Fork | WV-OLK-109-Q-11_01 | WV-OLK-109-Q-11
3001 | Steer Creek | WV-OLK-109_07 | WV-OLK-109 | 3025 | Right Fork/Steer Creek | WV-OLK-109-Q_05 | WV-OLK-109-Q
3001 | Steer Creek | WV-OLK-109_07 | WV-OLK-109 | 3026 | O'Brien Fork | WV-OLK-109-Q-17_03 | WV-OLK-109-Q-17
3001 | Steer Creek | WV-OLK-109_07 | WV-OLK-109 | 3027 | Triplett Fork | WV-OLK-109-Q-17-G_01 | WV-OLK-109-Q-17-G
3001 | Steer Creek | WV-OLK-109_07 | WV-OLK-109 | 3028 | O'Brien Fork | WV-OLK-109-Q-17_02 | WV-OLK-109-Q-17
3001 | Steer Creek | WV-OLK-109_07 | WV-OLK-109 | 3029 | Plantation Fork | WV-OLK-109-Q-17-M_01 | WV-OLK-109-Q-17-M
3001 | Steer Creek | WV-OLK-109_07 | WV-OLK-109 | 3030 | O'Brien Fork | WV-OLK-109-Q-17_01 | WV-OLK-109-Q-17
3001 | Steer Creek | WV-OLK-109_07 | WV-OLK-109 | 3031 | Right Fork/Steer Creek | WV-OLK-109-Q_04 | WV-OLK-109-Q
3001 | Steer Creek | WV-OLK-109_07 | WV-OLK-109 | 3032 | Mill Fork | WV-OLK-109-Q-20_01 | WV-OLK-109-Q-20
3001 | Steer Creek | WV-OLK-109_07 | WV-OLK-109 | 3033 | Right Fork/Steer Creek | WV-OLK-109-Q_04 | WV-OLK-109-Q
3001 | Steer Creek | WV-OLK-109_07 | WV-OLK-109 | 3034 | Lower Sleith Fork | WV-OLK-109-Q-24_01 | WV-OLK-109-Q-24
3001 | Steer Creek | WV-OLK-109_07 | WV-OLK-109 | 3035 | Pigeonroost Fork | WV-OLK-109-Q-24-C_01 | WV-OLK-109-Q-24-C
3001 | Steer Creek | WV-OLK-109_07 | WV-OLK-109 | 3036 | Lower Sleith Fork | WV-OLK-109-Q-24_01 | WV-OLK-109-Q-24
3001 | Steer Creek | WV-OLK-109_07 | WV-OLK-109 | 3037 | Cowskin Fork | WV-OLK-109-Q-24-F_01 | WV-OLK-109-Q-24-F
3001 | Steer Creek | WV-OLK-109_07 | WV-OLK-109 | 3038 | Lower Sleith Fork | WV-OLK-109-Q-24_01 | WV-OLK-109-Q-24
3001 | Steer Creek | WV-OLK-109_07 | WV-OLK-109 | 3039 | Right Fork/Steer Creek | WV-OLK-109-Q_03 | WV-OLK-109-Q
3001 | Steer Creek | WV-OLK-109_07 | WV-OLK-109 | 3040 | Upper Sleith Fork | WV-OLK-109-Q-30_01 | WV-OLK-109-Q-30
3001 | Steer Creek | WV-OLK-109_07 | WV-OLK-109 | 3041 | Right Fork/Steer Creek | WV-OLK-109-Q_02 | WV-OLK-109-Q
3001 | Steer Creek | WV-OLK-109_07 | WV-OLK-109 | 3042 | Dry Fork | WV-OLK-109-Q-33_01 | WV-OLK-109-Q-33
3001 | Steer Creek | WV-OLK-109_07 | WV-OLK-109 | 3043 | Right Fork/Steer Creek | WV-OLK-109-Q_02 | WV-OLK-109-Q
3001 | Steer Creek | WV-OLK-109_07 | WV-OLK-109 | 3044 | Joes Fork | WV-OLK-109-Q-37_01 | WV-OLK-109-Q-37
3001 | Steer Creek | WV-OLK-109_07 | WV-OLK-109 | 3045 | Plantation Fork | WV-OLK-109-Q-38_01 | WV-OLK-109-Q-38
3001 | Steer Creek | WV-OLK-109_07 | WV-OLK-109 | 3046 | Left Fork/Steer Creek | WV-OLK-109-R_04 | WV-OLK-109-R
3001 | Steer Creek | WV-OLK-109_07 | WV-OLK-109 | 3047 | Owen Run | WV-OLK-109-R-3_01 | WV-OLK-109-R-3
3001 | Steer Creek | WV-OLK-109_07 | WV-OLK-109 | 3048 | Left Fork/Steer Creek | WV-OLK-109-R_04 | WV-OLK-109-R
3001 | Steer Creek | WV-OLK-109_07 | WV-OLK-109 | 3049 | White Oak Run | WV-OLK-109-R-6_01 | WV-OLK-109-R-6
3001 | Steer Creek | WV-OLK-109_07 | WV-OLK-109 | 3050 | Left Fork/Steer Creek | WV-OLK-109-R_04 | WV-OLK-109-R
3001 | Steer Creek | WV-OLK-109_07 | WV-OLK-109 | 3051 | Steer Run | WV-OLK-109-R-7_01 | WV-OLK-109-R-7
3001 | Steer Creek | WV-OLK-109_07 | WV-OLK-109 | 3052 | Lick Fork | WV-OLK-109-R-7-E_01 | WV-OLK-109-R-7-E
3001 | Steer Creek | WV-OLK-109_07 | WV-OLK-109 | 3053 | Steer Run | WV-OLK-109-R-7_01 | WV-OLK-109-R-7
3001 | Steer Creek | WV-OLK-109_07 | WV-OLK-109 | 3054 | Left Fork/Steer Creek | WV-OLK-109-R_04 | WV-OLK-109-R
3001 | Steer Creek | WV-OLK-109_07 | WV-OLK-109 | 3055 | Poplarlick Run | WV-OLK-109-R-12_01 | WV-OLK-109-R-12
3001 | Steer Creek | WV-OLK-109_07 | WV-OLK-109 | 3056 | Left Fork/Steer Creek | WV-OLK-109-R_03 | WV-OLK-109-R
3001 | Steer Creek | WV-OLK-109_07 | WV-OLK-109 | 3057 | Left Fork/Steer Creek | WV-OLK-109-R_03 | WV-OLK-109-R
3001 | Steer Creek | WV-OLK-109_07 | WV-OLK-109 | 3058 | Bender Run | WV-OLK-109-R-21_01 | WV-OLK-109-R-21
3001 | Steer Creek | WV-OLK-109_07 | WV-OLK-109 | 3059 | Left Fork/Steer Creek | WV-OLK-109-R_02 | WV-OLK-109-R
3001 | Steer Creek | WV-OLK-109_07 | WV-OLK-109 | 3060 | Left Fork/Steer Creek | WV-OLK-109-R_02 | WV-OLK-109-R
3001 | Steer Creek | WV-OLK-109_07 | WV-OLK-109 | 3061 | Grasslick Run | WV-OLK-109-R-36_01 | WV-OLK-109-R-36
3001 | Steer Creek | WV-OLK-109_07 | WV-OLK-109 | 3062 | Left Fork/Steer Creek | WV-OLK-109-R_01 | WV-OLK-109-R
3002 | Sycamore Creek | WV-OLK-109-A_02 | WV-OLK-109-A | 3002 | Sycamore Creek | WV-OLK-109-A_02 | WV-OLK-109-A
3002 | Sycamore Creek | WV-OLK-109-A_02 | WV-OLK-109-A | 3003 | Left Fork/Sycamore Creek | WV-OLK-109-A-4_01 | WV-OLK-109-A-4
3002 | Sycamore Creek | WV-OLK-109-A_02 | WV-OLK-109-A | 3004 | Sycamore Creek | WV-OLK-109-A_01 | WV-OLK-109-A
3002 | Sycamore Creek | WV-OLK-109-A_02 | WV-OLK-109-A | 3005 | Sycamore Creek | WV-OLK-109-A_01 | WV-OLK-109-A
3003 | Left Fork/Sycamore Creek | WV-OLK-109-A-4_01 | WV-OLK-109-A-4 | 3003 | Left Fork/Sycamore Creek | WV-OLK-109-A-4_01 | WV-OLK-109-A-4
3004 | Sycamore Creek | WV-OLK-109-A_01 | WV-OLK-109-A | 3004 | Sycamore Creek | WV-OLK-109-A_01 | WV-OLK-109-A
3004 | Sycamore Creek | WV-OLK-109-A_01 | WV-OLK-109-A | 3005 | Sycamore Creek | WV-OLK-109-A_01 | WV-OLK-109-A
3011 | Bear Fork | WV-OLK-109-P_03 | WV-OLK-109-P | 3011 | Bear Fork | WV-OLK-109-P_03 | WV-OLK-109-P
3011 | Bear Fork | WV-OLK-109-P_03 | WV-OLK-109-P | 3012 | Little Bear Fork | WV-OLK-109-P-1_01 | WV-OLK-109-P-1
3011 | Bear Fork | WV-OLK-109-P_03 | WV-OLK-109-P | 3013 | Bear Fork | WV-OLK-109-P_03 | WV-OLK-109-P
3011 | Bear Fork | WV-OLK-109-P_03 | WV-OLK-109-P | 3014 | Trace Fork | WV-OLK-109-P-8_01 | WV-OLK-109-P-8
3011 | Bear Fork | WV-OLK-109-P_03 | WV-OLK-109-P | 3015 | Bear Fork | WV-OLK-109-P_01 | WV-OLK-109-P
3011 | Bear Fork | WV-OLK-109-P_03 | WV-OLK-109-P | 3016 | Standingstone Run | WV-OLK-109-P-10_01 | WV-OLK-109-P-10
3011 | Bear Fork | WV-OLK-109-P_03 | WV-OLK-109-P | 3017 | Bear Fork | WV-OLK-109-P_01 | WV-OLK-109-P
3012 | Little Bear Fork | WV-OLK-109-P-1_01 | WV-OLK-109-P-1 | 3012 | Little Bear Fork | WV-OLK-109-P-1_01 | WV-OLK-109-P-1
3015 | Bear Fork | WV-OLK-109-P_01 | WV-OLK-109-P | 3015 | Bear Fork | WV-OLK-109-P_01 | WV-OLK-109-P
3015 | Bear Fork | WV-OLK-109-P_01 | WV-OLK-109-P | 3016 | Standingstone Run | WV-OLK-109-P-10_01 | WV-OLK-109-P-10
3015 | Bear Fork | WV-OLK-109-P_01 | WV-OLK-109-P | 3017 | Bear Fork | WV-OLK-109-P_01 | WV-OLK-109-P
3019 | Right Fork/Steer Creek | WV-OLK-109-Q_06 | WV-OLK-109-Q | 3019 | Right Fork/Steer Creek | WV-OLK-109-Q_06 | WV-OLK-109-Q
3019 | Right Fork/Steer Creek | WV-OLK-109-Q_06 | WV-OLK-109-Q | 3020 | Crooked Fork | WV-OLK-109-Q-7_02 | WV-OLK-109-Q-7
3019 | Right Fork/Steer Creek | WV-OLK-109-Q_06 | WV-OLK-109-Q | 3021 | Cub Run | WV-OLK-109-Q-7-I_01 | WV-OLK-109-Q-7-I
3019 | Right Fork/Steer Creek | WV-OLK-109-Q_06 | WV-OLK-109-Q | 3022 | Crooked Fork | WV-OLK-109-Q-7_01 | WV-OLK-109-Q-7
3019 | Right Fork/Steer Creek | WV-OLK-109-Q_06 | WV-OLK-109-Q | 3023 | Right Fork/Steer Creek | WV-OLK-109-Q_05 | WV-OLK-109-Q
3019 | Right Fork/Steer Creek | WV-OLK-109-Q_06 | WV-OLK-109-Q | 3024 | Tanner Fork | WV-OLK-109-Q-11_01 | WV-OLK-109-Q-11
3019 | Right Fork/Steer Creek | WV-OLK-109-Q_06 | WV-OLK-109-Q | 3025 | Right Fork/Steer Creek | WV-OLK-109-Q_05 | WV-OLK-109-Q
3019 | Right Fork/Steer Creek | WV-OLK-109-Q_06 | WV-OLK-109-Q | 3026 | O'Brien Fork | WV-OLK-109-Q-17_03 | WV-OLK-109-Q-17
3019 | Right Fork/Steer Creek | WV-OLK-109-Q_06 | WV-OLK-109-Q | 3027 | Triplett Fork | WV-OLK-109-Q-17-G_01 | WV-OLK-109-Q-17-G
3019 | Right Fork/Steer Creek | WV-OLK-109-Q_06 | WV-OLK-109-Q | 3028 | O'Brien Fork | WV-OLK-109-Q-17_02 | WV-OLK-109-Q-17
3019 | Right Fork/Steer Creek | WV-OLK-109-Q_06 | WV-OLK-109-Q | 3029 | Plantation Fork | WV-OLK-109-Q-17-M_01 | WV-OLK-109-Q-17-M
3019 | Right Fork/Steer Creek | WV-OLK-109-Q_06 | WV-OLK-109-Q | 3030 | O'Brien Fork | WV-OLK-109-Q-17_01 | WV-OLK-109-Q-17
3019 | Right Fork/Steer Creek | WV-OLK-109-Q_06 | WV-OLK-109-Q | 3031 | Right Fork/Steer Creek | WV-OLK-109-Q_04 | WV-OLK-109-Q
3019 | Right Fork/Steer Creek | WV-OLK-109-Q_06 | WV-OLK-109-Q | 3032 | Mill Fork | WV-OLK-109-Q-20_01 | WV-OLK-109-Q-20
3019 | Right Fork/Steer Creek | WV-OLK-109-Q_06 | WV-OLK-109-Q | 3033 | Right Fork/Steer Creek | WV-OLK-109-Q_04 | WV-OLK-109-Q
3019 | Right Fork/Steer Creek | WV-OLK-109-Q_06 | WV-OLK-109-Q | 3034 | Lower Sleith Fork | WV-OLK-109-Q-24_01 | WV-OLK-109-Q-24
3019 | Right Fork/Steer Creek | WV-OLK-109-Q_06 | WV-OLK-109-Q | 3035 | Pigeonroost Fork | WV-OLK-109-Q-24-C_01 | WV-OLK-109-Q-24-C
3019 | Right Fork/Steer Creek | WV-OLK-109-Q_06 | WV-OLK-109-Q | 3036 | Lower Sleith Fork | WV-OLK-109-Q-24_01 | WV-OLK-109-Q-24
3019 | Right Fork/Steer Creek | WV-OLK-109-Q_06 | WV-OLK-109-Q | 3037 | Cowskin Fork | WV-OLK-109-Q-24-F_01 | WV-OLK-109-Q-24-F
3019 | Right Fork/Steer Creek | WV-OLK-109-Q_06 | WV-OLK-109-Q | 3038 | Lower Sleith Fork | WV-OLK-109-Q-24_01 | WV-OLK-109-Q-24
3019 | Right Fork/Steer Creek | WV-OLK-109-Q_06 | WV-OLK-109-Q | 3039 | Right Fork/Steer Creek | WV-OLK-109-Q_03 | WV-OLK-109-Q
3019 | Right Fork/Steer Creek | WV-OLK-109-Q_06 | WV-OLK-109-Q | 3040 | Upper Sleith Fork | WV-OLK-109-Q-30_01 | WV-OLK-109-Q-30
3019 | Right Fork/Steer Creek | WV-OLK-109-Q_06 | WV-OLK-109-Q | 3041 | Right Fork/Steer Creek | WV-OLK-109-Q_02 | WV-OLK-109-Q
3019 | Right Fork/Steer Creek | WV-OLK-109-Q_06 | WV-OLK-109-Q | 3042 | Dry Fork | WV-OLK-109-Q-33_01 | WV-OLK-109-Q-33
3019 | Right Fork/Steer Creek | WV-OLK-109-Q_06 | WV-OLK-109-Q | 3043 | Right Fork/Steer Creek | WV-OLK-109-Q_02 | WV-OLK-109-Q
3019 | Right Fork/Steer Creek | WV-OLK-109-Q_06 | WV-OLK-109-Q | 3044 | Joes Fork | WV-OLK-109-Q-37_01 | WV-OLK-109-Q-37
3019 | Right Fork/Steer Creek | WV-OLK-109-Q_06 | WV-OLK-109-Q | 3045 | Plantation Fork | WV-OLK-109-Q-38_01 | WV-OLK-109-Q-38
3020 | Crooked Fork | WV-OLK-109-Q-7_02 | WV-OLK-109-Q-7 | 3020 | Crooked Fork | WV-OLK-109-Q-7_02 | WV-OLK-109-Q-7
3020 | Crooked Fork | WV-OLK-109-Q-7_02 | WV-OLK-109-Q-7 | 3021 | Cub Run | WV-OLK-109-Q-7-I_01 | WV-OLK-109-Q-7-I
3020 | Crooked Fork | WV-OLK-109-Q-7_02 | WV-OLK-109-Q-7 | 3022 | Crooked Fork | WV-OLK-109-Q-7_01 | WV-OLK-109-Q-7
3022 | Crooked Fork | WV-OLK-109-Q-7_01 | WV-OLK-109-Q-7 | 3022 | Crooked Fork | WV-OLK-109-Q-7_01 | WV-OLK-109-Q-7
3023 | Right Fork/Steer Creek | WV-OLK-109-Q_05 | WV-OLK-109-Q | 3023 | Right Fork/Steer Creek | WV-OLK-109-Q_05 | WV-OLK-109-Q
3023 | Right Fork/Steer Creek | WV-OLK-109-Q_05 | WV-OLK-109-Q | 3024 | Tanner Fork | WV-OLK-109-Q-11_01 | WV-OLK-109-Q-11
3023 | Right Fork/Steer Creek | WV-OLK-109-Q_05 | WV-OLK-109-Q | 3025 | Right Fork/Steer Creek | WV-OLK-109-Q_05 | WV-OLK-109-Q
3023 | Right Fork/Steer Creek | WV-OLK-109-Q_05 | WV-OLK-109-Q | 3026 | O'Brien Fork | WV-OLK-109-Q-17_03 | WV-OLK-109-Q-17
3023 | Right Fork/Steer Creek | WV-OLK-109-Q_05 | WV-OLK-109-Q | 3027 | Triplett Fork | WV-OLK-109-Q-17-G_01 | WV-OLK-109-Q-17-G
3023 | Right Fork/Steer Creek | WV-OLK-109-Q_05 | WV-OLK-109-Q | 3028 | O'Brien Fork | WV-OLK-109-Q-17_02 | WV-OLK-109-Q-17
3023 | Right Fork/Steer Creek | WV-OLK-109-Q_05 | WV-OLK-109-Q | 3029 | Plantation Fork | WV-OLK-109-Q-17-M_01 | WV-OLK-109-Q-17-M
3023 | Right Fork/Steer Creek | WV-OLK-109-Q_05 | WV-OLK-109-Q | 3030 | O'Brien Fork | WV-OLK-109-Q-17_01 | WV-OLK-109-Q-17
3023 | Right Fork/Steer Creek | WV-OLK-109-Q_05 | WV-OLK-109-Q | 3031 | Right Fork/Steer Creek | WV-OLK-109-Q_04 | WV-OLK-109-Q
3023 | Right Fork/Steer Creek | WV-OLK-109-Q_05 | WV-OLK-109-Q | 3032 | Mill Fork | WV-OLK-109-Q-20_01 | WV-OLK-109-Q-20
3023 | Right Fork/Steer Creek | WV-OLK-109-Q_05 | WV-OLK-109-Q | 3033 | Right Fork/Steer Creek | WV-OLK-109-Q_04 | WV-OLK-109-Q
3023 | Right Fork/Steer Creek | WV-OLK-109-Q_05 | WV-OLK-109-Q | 3034 | Lower Sleith Fork | WV-OLK-109-Q-24_01 | WV-OLK-109-Q-24
3023 | Right Fork/Steer Creek | WV-OLK-109-Q_05 | WV-OLK-109-Q | 3035 | Pigeonroost Fork | WV-OLK-109-Q-24-C_01 | WV-OLK-109-Q-24-C
3023 | Right Fork/Steer Creek | WV-OLK-109-Q_05 | WV-OLK-109-Q | 3036 | Lower Sleith Fork | WV-OLK-109-Q-24_01 | WV-OLK-109-Q-24
3023 | Right Fork/Steer Creek | WV-OLK-109-Q_05 | WV-OLK-109-Q | 3037 | Cowskin Fork | WV-OLK-109-Q-24-F_01 | WV-OLK-109-Q-24-F
3023 | Right Fork/Steer Creek | WV-OLK-109-Q_05 | WV-OLK-109-Q | 3038 | Lower Sleith Fork | WV-OLK-109-Q-24_01 | WV-OLK-109-Q-24
3023 | Right Fork/Steer Creek | WV-OLK-109-Q_05 | WV-OLK-109-Q | 3039 | Right Fork/Steer Creek | WV-OLK-109-Q_03 | WV-OLK-109-Q
3023 | Right Fork/Steer Creek | WV-OLK-109-Q_05 | WV-OLK-109-Q | 3040 | Upper Sleith Fork | WV-OLK-109-Q-30_01 | WV-OLK-109-Q-30
3023 | Right Fork/Steer Creek | WV-OLK-109-Q_05 | WV-OLK-109-Q | 3041 | Right Fork/Steer Creek | WV-OLK-109-Q_02 | WV-OLK-109-Q
3023 | Right Fork/Steer Creek | WV-OLK-109-Q_05 | WV-OLK-109-Q | 3042 | Dry Fork | WV-OLK-109-Q-33_01 | WV-OLK-109-Q-33
3023 | Right Fork/Steer Creek | WV-OLK-109-Q_05 | WV-OLK-109-Q | 3043 | Right Fork/Steer Creek | WV-OLK-109-Q_02 | WV-OLK-109-Q
3023 | Right Fork/Steer Creek | WV-OLK-109-Q_05 | WV-OLK-109-Q | 3044 | Joes Fork | WV-OLK-109-Q-37_01 | WV-OLK-109-Q-37
3023 | Right Fork/Steer Creek | WV-OLK-109-Q_05 | WV-OLK-109-Q | 3045 | Plantation Fork | WV-OLK-109-Q-38_01 | WV-OLK-109-Q-38
3024 | Tanner Fork | WV-OLK-109-Q-11_01 | WV-OLK-109-Q-11 | 3024 | Tanner Fork | WV-OLK-109-Q-11_01 | WV-OLK-109-Q-11
3026 | O'Brien Fork | WV-OLK-109-Q-17_03 | WV-OLK-109-Q-17 | 3026 | O'Brien Fork | WV-OLK-109-Q-17_03 | WV-OLK-109-Q-17
3026 | O'Brien Fork | WV-OLK-109-Q-17_03 | WV-OLK-109-Q-17 | 3027 | Triplett Fork | WV-OLK-109-Q-17-G_01 | WV-OLK-109-Q-17-G
3026 | O'Brien Fork | WV-OLK-109-Q-17_03 | WV-OLK-109-Q-17 | 3028 | O'Brien Fork | WV-OLK-109-Q-17_02 | WV-OLK-109-Q-17
3026 | O'Brien Fork | WV-OLK-109-Q-17_03 | WV-OLK-109-Q-17 | 3029 | Plantation Fork | WV-OLK-109-Q-17-M_01 | WV-OLK-109-Q-17-M
3026 | O'Brien Fork | WV-OLK-109-Q-17_03 | WV-OLK-109-Q-17 | 3030 | O'Brien Fork | WV-OLK-109-Q-17_01 | WV-OLK-109-Q-17
3027 | Triplett Fork | WV-OLK-109-Q-17-G_01 | WV-OLK-109-Q-17-G | 3027 | Triplett Fork | WV-OLK-109-Q-17-G_01 | WV-OLK-109-Q-17-G
3029 | Plantation Fork | WV-OLK-109-Q-17-M_01 | WV-OLK-109-Q-17-M | 3029 | Plantation Fork | WV-OLK-109-Q-17-M_01 | WV-OLK-109-Q-17-M
3030 | O'Brien Fork | WV-OLK-109-Q-17_01 | WV-OLK-109-Q-17 | 3030 | O'Brien Fork | WV-OLK-109-Q-17_01 | WV-OLK-109-Q-17
3031 | Right Fork/Steer Creek | WV-OLK-109-Q_04 | WV-OLK-109-Q | 3031 | Right Fork/Steer Creek | WV-OLK-109-Q_04 | WV-OLK-109-Q
3031 | Right Fork/Steer Creek | WV-OLK-109-Q_04 | WV-OLK-109-Q | 3032 | Mill Fork | WV-OLK-109-Q-20_01 | WV-OLK-109-Q-20
3031 | Right Fork/Steer Creek | WV-OLK-109-Q_04 | WV-OLK-109-Q | 3033 | Right Fork/Steer Creek | WV-OLK-109-Q_04 | WV-OLK-109-Q
3031 | Right Fork/Steer Creek | WV-OLK-109-Q_04 | WV-OLK-109-Q | 3034 | Lower Sleith Fork | WV-OLK-109-Q-24_01 | WV-OLK-109-Q-24
3031 | Right Fork/Steer Creek | WV-OLK-109-Q_04 | WV-OLK-109-Q | 3035 | Pigeonroost Fork | WV-OLK-109-Q-24-C_01 | WV-OLK-109-Q-24-C
3031 | Right Fork/Steer Creek | WV-OLK-109-Q_04 | WV-OLK-109-Q | 3036 | Lower Sleith Fork | WV-OLK-109-Q-24_01 | WV-OLK-109-Q-24
3031 | Right Fork/Steer Creek | WV-OLK-109-Q_04 | WV-OLK-109-Q | 3037 | Cowskin Fork | WV-OLK-109-Q-24-F_01 | WV-OLK-109-Q-24-F
3031 | Right Fork/Steer Creek | WV-OLK-109-Q_04 | WV-OLK-109-Q | 3038 | Lower Sleith Fork | WV-OLK-109-Q-24_01 | WV-OLK-109-Q-24
3031 | Right Fork/Steer Creek | WV-OLK-109-Q_04 | WV-OLK-109-Q | 3039 | Right Fork/Steer Creek | WV-OLK-109-Q_03 | WV-OLK-109-Q
3031 | Right Fork/Steer Creek | WV-OLK-109-Q_04 | WV-OLK-109-Q | 3040 | Upper Sleith Fork | WV-OLK-109-Q-30_01 | WV-OLK-109-Q-30
3031 | Right Fork/Steer Creek | WV-OLK-109-Q_04 | WV-OLK-109-Q | 3041 | Right Fork/Steer Creek | WV-OLK-109-Q_02 | WV-OLK-109-Q
3031 | Right Fork/Steer Creek | WV-OLK-109-Q_04 | WV-OLK-109-Q | 3042 | Dry Fork | WV-OLK-109-Q-33_01 | WV-OLK-109-Q-33
3031 | Right Fork/Steer Creek | WV-OLK-109-Q_04 | WV-OLK-109-Q | 3043 | Right Fork/Steer Creek | WV-OLK-109-Q_02 | WV-OLK-109-Q
3031 | Right Fork/Steer Creek | WV-OLK-109-Q_04 | WV-OLK-109-Q | 3044 | Joes Fork | WV-OLK-109-Q-37_01 | WV-OLK-109-Q-37
3031 | Right Fork/Steer Creek | WV-OLK-109-Q_04 | WV-OLK-109-Q | 3045 | Plantation Fork | WV-OLK-109-Q-38_01 | WV-OLK-109-Q-38
3032 | Mill Fork | WV-OLK-109-Q-20_01 | WV-OLK-109-Q-20 | 3032 | Mill Fork | WV-OLK-109-Q-20_01 | WV-OLK-109-Q-20
3034 | Lower Sleith Fork | WV-OLK-109-Q-24_01 | WV-OLK-109-Q-24 | 3034 | Lower Sleith Fork | WV-OLK-109-Q-24_01 | WV-OLK-109-Q-24
3034 | Lower Sleith Fork | WV-OLK-109-Q-24_01 | WV-OLK-109-Q-24 | 3035 | Pigeonroost Fork | WV-OLK-109-Q-24-C_01 | WV-OLK-109-Q-24-C
3034 | Lower Sleith Fork | WV-OLK-109-Q-24_01 | WV-OLK-109-Q-24 | 3036 | Lower Sleith Fork | WV-OLK-109-Q-24_01 | WV-OLK-109-Q-24
3034 | Lower Sleith Fork | WV-OLK-109-Q-24_01 | WV-OLK-109-Q-24 | 3037 | Cowskin Fork | WV-OLK-109-Q-24-F_01 | WV-OLK-109-Q-24-F
3034 | Lower Sleith Fork | WV-OLK-109-Q-24_01 | WV-OLK-109-Q-24 | 3038 | Lower Sleith Fork | WV-OLK-109-Q-24_01 | WV-OLK-109-Q-24
3037 | Cowskin Fork | WV-OLK-109-Q-24-F_01 | WV-OLK-109-Q-24-F | 3037 | Cowskin Fork | WV-OLK-109-Q-24-F_01 | WV-OLK-109-Q-24-F
3041 | Right Fork/Steer Creek | WV-OLK-109-Q_02 | WV-OLK-109-Q | 3041 | Right Fork/Steer Creek | WV-OLK-109-Q_02 | WV-OLK-109-Q
3041 | Right Fork/Steer Creek | WV-OLK-109-Q_02 | WV-OLK-109-Q | 3042 | Dry Fork | WV-OLK-109-Q-33_01 | WV-OLK-109-Q-33
3041 | Right Fork/Steer Creek | WV-OLK-109-Q_02 | WV-OLK-109-Q | 3043 | Right Fork/Steer Creek | WV-OLK-109-Q_02 | WV-OLK-109-Q
3041 | Right Fork/Steer Creek | WV-OLK-109-Q_02 | WV-OLK-109-Q | 3044 | Joes Fork | WV-OLK-109-Q-37_01 | WV-OLK-109-Q-37
3041 | Right Fork/Steer Creek | WV-OLK-109-Q_02 | WV-OLK-109-Q | 3045 | Plantation Fork | WV-OLK-109-Q-38_01 | WV-OLK-109-Q-38
3042 | Dry Fork | WV-OLK-109-Q-33_01 | WV-OLK-109-Q-33 | 3042 | Dry Fork | WV-OLK-109-Q-33_01 | WV-OLK-109-Q-33
3044 | Joes Fork | WV-OLK-109-Q-37_01 | WV-OLK-109-Q-37 | 3044 | Joes Fork | WV-OLK-109-Q-37_01 | WV-OLK-109-Q-37
3046 | Left Fork/Steer Creek | WV-OLK-109-R_04 | WV-OLK-109-R | 3046 | Left Fork/Steer Creek | WV-OLK-109-R_04 | WV-OLK-109-R
3046 | Left Fork/Steer Creek | WV-OLK-109-R_04 | WV-OLK-109-R | 3047 | Owen Run | WV-OLK-109-R-3_01 | WV-OLK-109-R-3
3046 | Left Fork/Steer Creek | WV-OLK-109-R_04 | WV-OLK-109-R | 3048 | Left Fork/Steer Creek | WV-OLK-109-R_04 | WV-OLK-109-R
3046 | Left Fork/Steer Creek | WV-OLK-109-R_04 | WV-OLK-109-R | 3049 | White Oak Run | WV-OLK-109-R-6_01 | WV-OLK-109-R-6
3046 | Left Fork/Steer Creek | WV-OLK-109-R_04 | WV-OLK-109-R | 3050 | Left Fork/Steer Creek | WV-OLK-109-R_04 | WV-OLK-109-R
3046 | Left Fork/Steer Creek | WV-OLK-109-R_04 | WV-OLK-109-R | 3051 | Steer Run | WV-OLK-109-R-7_01 | WV-OLK-109-R-7
3046 | Left Fork/Steer Creek | WV-OLK-109-R_04 | WV-OLK-109-R | 3052 | Lick Fork | WV-OLK-109-R-7-E_01 | WV-OLK-109-R-7-E
3046 | Left Fork/Steer Creek | WV-OLK-109-R_04 | WV-OLK-109-R | 3053 | Steer Run | WV-OLK-109-R-7_01 | WV-OLK-109-R-7
3046 | Left Fork/Steer Creek | WV-OLK-109-R_04 | WV-OLK-109-R | 3054 | Left Fork/Steer Creek | WV-OLK-109-R_04 | WV-OLK-109-R
3046 | Left Fork/Steer Creek | WV-OLK-109-R_04 | WV-OLK-109-R | 3055 | Poplarlick Run | WV-OLK-109-R-12_01 | WV-OLK-109-R-12
3046 | Left Fork/Steer Creek | WV-OLK-109-R_04 | WV-OLK-109-R | 3056 | Left Fork/Steer Creek | WV-OLK-109-R_03 | WV-OLK-109-R
3046 | Left Fork/Steer Creek | WV-OLK-109-R_04 | WV-OLK-109-R | 3057 | Left Fork/Steer Creek | WV-OLK-109-R_03 | WV-OLK-109-R
3046 | Left Fork/Steer Creek | WV-OLK-109-R_04 | WV-OLK-109-R | 3058 | Bender Run | WV-OLK-109-R-21_01 | WV-OLK-109-R-21
3046 | Left Fork/Steer Creek | WV-OLK-109-R_04 | WV-OLK-109-R | 3059 | Left Fork/Steer Creek | WV-OLK-109-R_02 | WV-OLK-109-R
3046 | Left Fork/Steer Creek | WV-OLK-109-R_04 | WV-OLK-109-R | 3060 | Left Fork/Steer Creek | WV-OLK-109-R_02 | WV-OLK-109-R
3046 | Left Fork/Steer Creek | WV-OLK-109-R_04 | WV-OLK-109-R | 3061 | Grasslick Run | WV-OLK-109-R-36_01 | WV-OLK-109-R-36
3046 | Left Fork/Steer Creek | WV-OLK-109-R_04 | WV-OLK-109-R | 3062 | Left Fork/Steer Creek | WV-OLK-109-R_01 | WV-OLK-109-R
3047 | Owen Run | WV-OLK-109-R-3_01 | WV-OLK-109-R-3 | 3047 | Owen Run | WV-OLK-109-R-3_01 | WV-OLK-109-R-3
3049 | White Oak Run | WV-OLK-109-R-6_01 | WV-OLK-109-R-6 | 3049 | White Oak Run | WV-OLK-109-R-6_01 | WV-OLK-109-R-6
3051 | Steer Run | WV-OLK-109-R-7_01 | WV-OLK-109-R-7 | 3051 | Steer Run | WV-OLK-109-R-7_01 | WV-OLK-109-R-7
3051 | Steer Run | WV-OLK-109-R-7_01 | WV-OLK-109-R-7 | 3052 | Lick Fork | WV-OLK-109-R-7-E_01 | WV-OLK-109-R-7-E
3051 | Steer Run | WV-OLK-109-R-7_01 | WV-OLK-109-R-7 | 3053 | Steer Run | WV-OLK-109-R-7_01 | WV-OLK-109-R-7
3052 | Lick Fork | WV-OLK-109-R-7-E_01 | WV-OLK-109-R-7-E | 3052 | Lick Fork | WV-OLK-109-R-7-E_01 | WV-OLK-109-R-7-E
3056 | Left Fork/Steer Creek | WV-OLK-109-R_03 | WV-OLK-109-R | 3056 | Left Fork/Steer Creek | WV-OLK-109-R_03 | WV-OLK-109-R
3056 | Left Fork/Steer Creek | WV-OLK-109-R_03 | WV-OLK-109-R | 3057 | Left Fork/Steer Creek | WV-OLK-109-R_03 | WV-OLK-109-R
3056 | Left Fork/Steer Creek | WV-OLK-109-R_03 | WV-OLK-109-R | 3058 | Bender Run | WV-OLK-109-R-21_01 | WV-OLK-109-R-21
3056 | Left Fork/Steer Creek | WV-OLK-109-R_03 | WV-OLK-109-R | 3059 | Left Fork/Steer Creek | WV-OLK-109-R_02 | WV-OLK-109-R
3056 | Left Fork/Steer Creek | WV-OLK-109-R_03 | WV-OLK-109-R | 3060 | Left Fork/Steer Creek | WV-OLK-109-R_02 | WV-OLK-109-R
3056 | Left Fork/Steer Creek | WV-OLK-109-R_03 | WV-OLK-109-R | 3061 | Grasslick Run | WV-OLK-109-R-36_01 | WV-OLK-109-R-36
3056 | Left Fork/Steer Creek | WV-OLK-109-R_03 | WV-OLK-109-R | 3062 | Left Fork/Steer Creek | WV-OLK-109-R_01 | WV-OLK-109-R
3058 | Bender Run | WV-OLK-109-R-21_01 | WV-OLK-109-R-21 | 3058 | Bender Run | WV-OLK-109-R-21_01 | WV-OLK-109-R-21
3059 | Left Fork/Steer Creek | WV-OLK-109-R_02 | WV-OLK-109-R | 3059 | Left Fork/Steer Creek | WV-OLK-109-R_02 | WV-OLK-109-R
3059 | Left Fork/Steer Creek | WV-OLK-109-R_02 | WV-OLK-109-R | 3060 | Left Fork/Steer Creek | WV-OLK-109-R_02 | WV-OLK-109-R
3059 | Left Fork/Steer Creek | WV-OLK-109-R_02 | WV-OLK-109-R | 3061 | Grasslick Run | WV-OLK-109-R-36_01 | WV-OLK-109-R-36
3059 | Left Fork/Steer Creek | WV-OLK-109-R_02 | WV-OLK-109-R | 3062 | Left Fork/Steer Creek | WV-OLK-109-R_01 | WV-OLK-109-R
3061 | Grasslick Run | WV-OLK-109-R-36_01 | WV-OLK-109-R-36 | 3061 | Grasslick Run | WV-OLK-109-R-36_01 | WV-OLK-109-R-36
3062 | Left Fork/Steer Creek | WV-OLK-109-R_01 | WV-OLK-109-R | 3062 | Left Fork/Steer Creek | WV-OLK-109-R_01 | WV-OLK-109-R
3063 | Little Kanawha River | WV-OLK_10 | WV-OLK | 3063 | Little Kanawha River | WV-OLK_10 | WV-OLK
3063 | Little Kanawha River | WV-OLK_10 | WV-OLK | 3064 | Laurel Creek | WV-OLK-117_02 | WV-OLK-117
3063 | Little Kanawha River | WV-OLK_10 | WV-OLK | 3065 | Big Run | WV-OLK-117-D_01 | WV-OLK-117-D
3063 | Little Kanawha River | WV-OLK_10 | WV-OLK | 3066 | Laurel Creek | WV-OLK-117_02 | WV-OLK-117
3063 | Little Kanawha River | WV-OLK_10 | WV-OLK | 3067 | Road Fork | WV-OLK-117-I_01 | WV-OLK-117-I
3063 | Little Kanawha River | WV-OLK_10 | WV-OLK | 3068 | Laurel Creek | WV-OLK-117_01 | WV-OLK-117
3063 | Little Kanawha River | WV-OLK_10 | WV-OLK | 3069 | Little Kanawha River | WV-OLK_10 | WV-OLK
3063 | Little Kanawha River | WV-OLK_10 | WV-OLK | 3070 | Lower Run | WV-OLK-126_01 | WV-OLK-126
3063 | Little Kanawha River | WV-OLK_10 | WV-OLK | 3071 | Little Kanawha River | WV-OLK_10 | WV-OLK
3063 | Little Kanawha River | WV-OLK_10 | WV-OLK | 3072 | Middle Run | WV-OLK-132_01 | WV-OLK-132
3063 | Little Kanawha River | WV-OLK_10 | WV-OLK | 3073 | Little Kanawha River | WV-OLK_10 | WV-OLK
3063 | Little Kanawha River | WV-OLK_10 | WV-OLK | 3074 | Tanner Creek | WV-OLK-134_04 | WV-OLK-134
3063 | Little Kanawha River | WV-OLK_10 | WV-OLK | 3075 | Trace Fork | WV-OLK-134-G_01 | WV-OLK-134-G
3063 | Little Kanawha River | WV-OLK_10 | WV-OLK | 3076 | UNT/Trace Fork RM 2.38 | WV-OLK-134-G-7_01 | WV-OLK-134-G-7
3063 | Little Kanawha River | WV-OLK_10 | WV-OLK | 3077 | Trace Fork | WV-OLK-134-G_01 | WV-OLK-134-G
3063 | Little Kanawha River | WV-OLK_10 | WV-OLK | 3078 | Tanner Creek | WV-OLK-134_04 | WV-OLK-134
3063 | Little Kanawha River | WV-OLK_10 | WV-OLK | 3079 | Laurel Fork | WV-OLK-134-I_01 | WV-OLK-134-I
3063 | Little Kanawha River | WV-OLK_10 | WV-OLK | 3080 | Tanner Creek | WV-OLK-134_03 | WV-OLK-134
3063 | Little Kanawha River | WV-OLK_10 | WV-OLK | 3081 | Bull Fork | WV-OLK-134-Q_01 | WV-OLK-134-Q
3063 | Little Kanawha River | WV-OLK_10 | WV-OLK | 3082 | Tanner Creek | WV-OLK-134_02 | WV-OLK-134
3063 | Little Kanawha River | WV-OLK_10 | WV-OLK | 3083 | Ellis Fork | WV-OLK-134-V_01 | WV-OLK-134-V
3063 | Little Kanawha River | WV-OLK_10 | WV-OLK | 3084 | Tanner Creek | WV-OLK-134_01 | WV-OLK-134
3063 | Little Kanawha River | WV-OLK_10 | WV-OLK | 3085 | Tanner Creek | WV-OLK-134_01 | WV-OLK-134
3063 | Little Kanawha River | WV-OLK_10 | WV-OLK | 3086 | Little Kanawha River | WV-OLK_10 | WV-OLK
3063 | Little Kanawha River | WV-OLK_10 | WV-OLK | 3087 | Job Run | WV-OLK-137_01 | WV-OLK-137
3063 | Little Kanawha River | WV-OLK_10 | WV-OLK | 3088 | Little Kanawha River | WV-OLK_10 | WV-OLK
3063 | Little Kanawha River | WV-OLK_10 | WV-OLK | 3089 | Grass Run | WV-OLK-138_02 | WV-OLK-138
3063 | Little Kanawha River | WV-OLK_10 | WV-OLK | 3090 | Road Run | WV-OLK-138-E_01 | WV-OLK-138-E
3063 | Little Kanawha River | WV-OLK_10 | WV-OLK | 3091 | Grass Run | WV-OLK-138_01 | WV-OLK-138
3063 | Little Kanawha River | WV-OLK_10 | WV-OLK | 3092 | Little Kanawha River | WV-OLK_10 | WV-OLK
3063 | Little Kanawha River | WV-OLK_10 | WV-OLK | 3093 | Cedar Creek | WV-OLK-142_05 | WV-OLK-142
3063 | Little Kanawha River | WV-OLK_10 | WV-OLK | 3094 | Paddy Run | WV-OLK-142-C_01 | WV-OLK-142-C
3063 | Little Kanawha River | WV-OLK_10 | WV-OLK | 3095 | Cedar Creek | WV-OLK-142_05 | WV-OLK-142
3063 | Little Kanawha River | WV-OLK_10 | WV-OLK | 3096 | Grandcamp Run | WV-OLK-142-G_01 | WV-OLK-142-G
3063 | Little Kanawha River | WV-OLK_10 | WV-OLK | 3097 | Cedar Creek | WV-OLK-142_05 | WV-OLK-142
3063 | Little Kanawha River | WV-OLK_10 | WV-OLK | 3098 | Spruce Run | WV-OLK-142-L_01 | WV-OLK-142-L
3063 | Little Kanawha River | WV-OLK_10 | WV-OLK | 3099 | Cedar Creek | WV-OLK-142_05 | WV-OLK-142
3063 | Little Kanawha River | WV-OLK_10 | WV-OLK | 3100 | Upper Two Run | WV-OLK-142-P_01 | WV-OLK-142-P
3063 | Little Kanawha River | WV-OLK_10 | WV-OLK | 3101 | Sugarcamp Run | WV-OLK-142-P-1_01 | WV-OLK-142-P-1
3063 | Little Kanawha River | WV-OLK_10 | WV-OLK | 3102 | Upper Two Run | WV-OLK-142-P_01 | WV-OLK-142-P
3063 | Little Kanawha River | WV-OLK_10 | WV-OLK | 3103 | Long Lick Run | WV-OLK-142-P-2_01 | WV-OLK-142-P-2
3063 | Little Kanawha River | WV-OLK_10 | WV-OLK | 3104 | Upper Two Run | WV-OLK-142-P_01 | WV-OLK-142-P
3063 | Little Kanawha River | WV-OLK_10 | WV-OLK | 3105 | Cedar Creek | WV-OLK-142_04 | WV-OLK-142
3063 | Little Kanawha River | WV-OLK_10 | WV-OLK | 3106 | Little Bull Run | WV-OLK-142-R_01 | WV-OLK-142-R
3063 | Little Kanawha River | WV-OLK_10 | WV-OLK | 3107 | Cedar Creek | WV-OLK-142_04 | WV-OLK-142
3063 | Little Kanawha River | WV-OLK_10 | WV-OLK | 3108 | Lower Level Run | WV-OLK-142-Y_01 | WV-OLK-142-Y
3063 | Little Kanawha River | WV-OLK_10 | WV-OLK | 3109 | Cedar Creek | WV-OLK-142_04 | WV-OLK-142
3063 | Little Kanawha River | WV-OLK_10 | WV-OLK | 3110 | Bull Run | WV-OLK-142-AC_01 | WV-OLK-142-AC
3063 | Little Kanawha River | WV-OLK_10 | WV-OLK | 3111 | Cedar Creek | WV-OLK-142_03 | WV-OLK-142
3063 | Little Kanawha River | WV-OLK_10 | WV-OLK | 3112 | Butchers Run | WV-OLK-142-AD_01 | WV-OLK-142-AD
3063 | Little Kanawha River | WV-OLK_10 | WV-OLK | 3113 | Cedar Creek | WV-OLK-142_03 | WV-OLK-142
3063 | Little Kanawha River | WV-OLK_10 | WV-OLK | 3114 | Cedar Creek | WV-OLK-142_03 | WV-OLK-142
3063 | Little Kanawha River | WV-OLK_10 | WV-OLK | 3115 | Trace Run | WV-OLK-142-AJ_01 | WV-OLK-142-AJ
3063 | Little Kanawha River | WV-OLK_10 | WV-OLK | 3116 | Cedar Creek | WV-OLK-142_03 | WV-OLK-142
3063 | Little Kanawha River | WV-OLK_10 | WV-OLK | 3117 | Slabcamp Run | WV-OLK-142-AQ_01 | WV-OLK-142-AQ
3063 | Little Kanawha River | WV-OLK_10 | WV-OLK | 3118 | Cedar Creek | WV-OLK-142_03 | WV-OLK-142
3063 | Little Kanawha River | WV-OLK_10 | WV-OLK | 3119 | Right Fork/Cedar Creek | WV-OLK-142-AR_01 | WV-OLK-142-AR
3063 | Little Kanawha River | WV-OLK_10 | WV-OLK | 3120 | Perkins Fork | WV-OLK-142-AS_01 | WV-OLK-142-AS
3063 | Little Kanawha River | WV-OLK_10 | WV-OLK | 3121 | Shaver Fork | WV-OLK-142-AS-1_01 | WV-OLK-142-AS-1
3063 | Little Kanawha River | WV-OLK_10 | WV-OLK | 3122 | Perkins Fork | WV-OLK-142-AS_01 | WV-OLK-142-AS
3063 | Little Kanawha River | WV-OLK_10 | WV-OLK | 3123 | Moss Run | WV-OLK-142-AS-6_01 | WV-OLK-142-AS-6
3063 | Little Kanawha River | WV-OLK_10 | WV-OLK | 3124 | Perkins Fork | WV-OLK-142-AS_01 | WV-OLK-142-AS
3063 | Little Kanawha River | WV-OLK_10 | WV-OLK | 3125 | Cedar Creek | WV-OLK-142_01 | WV-OLK-142
3063 | Little Kanawha River | WV-OLK_10 | WV-OLK | 3126 | Marsh Run | WV-OLK-142-AT_01 | WV-OLK-142-AT
3063 | Little Kanawha River | WV-OLK_10 | WV-OLK | 3127 | Cedar Creek | WV-OLK-142_01 | WV-OLK-142
3063 | Little Kanawha River | WV-OLK_10 | WV-OLK | 3128 | Westfall Fork | WV-OLK-142-AX_01 | WV-OLK-142-AX
3063 | Little Kanawha River | WV-OLK_10 | WV-OLK | 3129 | Cedar Creek | WV-OLK-142_01 | WV-OLK-142
3063 | Little Kanawha River | WV-OLK_10 | WV-OLK | 3130 | Little Kanawha River | WV-OLK_10 | WV-OLK
3063 | Little Kanawha River | WV-OLK_10 | WV-OLK | 3131 | Sinking Creek | WV-OLK-146_01 | WV-OLK-146
3063 | Little Kanawha River | WV-OLK_10 | WV-OLK | 3132 | Sinking Creek | WV-OLK-146_01 | WV-OLK-146
3063 | Little Kanawha River | WV-OLK_10 | WV-OLK | 3133 | Little Kanawha River | WV-OLK_10 | WV-OLK
3063 | Little Kanawha River | WV-OLK_10 | WV-OLK | 4001 | Leading Creek | WV-OLK-149_07 | WV-OLK-149
3063 | Little Kanawha River | WV-OLK_10 | WV-OLK | 4002 | Big Run | WV-OLK-149-A_01 | WV-OLK-149-A
3063 | Little Kanawha River | WV-OLK_10 | WV-OLK | 4003 | Leading Creek | WV-OLK-149_07 | WV-OLK-149
3063 | Little Kanawha River | WV-OLK_10 | WV-OLK | 4004 | Horn Creek | WV-OLK-149-J_03 | WV-OLK-149-J
3063 | Little Kanawha River | WV-OLK_10 | WV-OLK | 4005 | Upper Big Run | WV-OLK-149-J-5_01 | WV-OLK-149-J-5
3063 | Little Kanawha River | WV-OLK_10 | WV-OLK | 4006 | Horn Creek | WV-OLK-149-J_02 | WV-OLK-149-J
3063 | Little Kanawha River | WV-OLK_10 | WV-OLK | 4007 | Coxcamp Fork | WV-OLK-149-J-10_01 | WV-OLK-149-J-10
3063 | Little Kanawha River | WV-OLK_10 | WV-OLK | 4008 | Horn Creek | WV-OLK-149-J_01 | WV-OLK-149-J
3063 | Little Kanawha River | WV-OLK_10 | WV-OLK | 4009 | Leading Creek | WV-OLK-149_06 | WV-OLK-149
3063 | Little Kanawha River | WV-OLK_10 | WV-OLK | 4010 | Ellis Run | WV-OLK-149-P_01 | WV-OLK-149-P
3063 | Little Kanawha River | WV-OLK_10 | WV-OLK | 4011 | Leading Creek | WV-OLK-149_06 | WV-OLK-149
3063 | Little Kanawha River | WV-OLK_10 | WV-OLK | 4012 | Cove Creek | WV-OLK-149-W_03 | WV-OLK-149-W
3063 | Little Kanawha River | WV-OLK_10 | WV-OLK | 4013 | Little Cove Creek | WV-OLK-149-W-4_01 | WV-OLK-149-W-4
3063 | Little Kanawha River | WV-OLK_10 | WV-OLK | 4014 | Cove Creek | WV-OLK-149-W_03 | WV-OLK-149-W
3063 | Little Kanawha River | WV-OLK_10 | WV-OLK | 4015 | Crane Run | WV-OLK-149-W-6_01 | WV-OLK-149-W-6
3063 | Little Kanawha River | WV-OLK_10 | WV-OLK | 4016 | Cove Creek | WV-OLK-149-W_03 | WV-OLK-149-W
3063 | Little Kanawha River | WV-OLK_10 | WV-OLK | 4017 | Bear Fork | WV-OLK-149-W-9_01 | WV-OLK-149-W-9
3063 | Little Kanawha River | WV-OLK_10 | WV-OLK | 4018 | Cove Creek | WV-OLK-149-W_02 | WV-OLK-149-W
3063 | Little Kanawha River | WV-OLK_10 | WV-OLK | 4019 | Rush Run | WV-OLK-149-W-10_01 | WV-OLK-149-W-10
3063 | Little Kanawha River | WV-OLK_10 | WV-OLK | 4020 | Cove Creek | WV-OLK-149-W_02 | WV-OLK-149-W
3063 | Little Kanawha River | WV-OLK_10 | WV-OLK | 4021 | Fallen Timber Run | WV-OLK-149-W-13_01 | WV-OLK-149-W-13
3063 | Little Kanawha River | WV-OLK_10 | WV-OLK | 4022 | Cove Creek | WV-OLK-149-W_02 | WV-OLK-149-W
3063 | Little Kanawha River | WV-OLK_10 | WV-OLK | 4023 | Cove Creek | WV-OLK-149-W_01 | WV-OLK-149-W
3063 | Little Kanawha River | WV-OLK_10 | WV-OLK | 4024 | Leading Creek | WV-OLK-149_05 | WV-OLK-149
3063 | Little Kanawha River | WV-OLK_10 | WV-OLK | 4025 | Fink Creek | WV-OLK-149-AC_04 | WV-OLK-149-AC
3063 | Little Kanawha River | WV-OLK_10 | WV-OLK | 4026 | Fink Creek | WV-OLK-149-AC_04 | WV-OLK-149-AC
3063 | Little Kanawha River | WV-OLK_10 | WV-OLK | 4027 | Walnut Fork | WV-OLK-149-AC-7_01 | WV-OLK-149-AC-7
3063 | Little Kanawha River | WV-OLK_10 | WV-OLK | 4028 | Fink Creek | WV-OLK-149-AC_03 | WV-OLK-149-AC
3063 | Little Kanawha River | WV-OLK_10 | WV-OLK | 4029 | Straight Run | WV-OLK-149-AC-13_01 | WV-OLK-149-AC-13
3063 | Little Kanawha River | WV-OLK_10 | WV-OLK | 4030 | Fink Creek | WV-OLK-149-AC_03 | WV-OLK-149-AC
3063 | Little Kanawha River | WV-OLK_10 | WV-OLK | 4031 | Sand Fork | WV-OLK-149-AC-19_01 | WV-OLK-149-AC-19
3063 | Little Kanawha River | WV-OLK_10 | WV-OLK | 4032 | Buck Run | WV-OLK-149-AC-19-D_01 | WV-OLK-149-AC-19-D
3063 | Little Kanawha River | WV-OLK_10 | WV-OLK | 4033 | Sand Fork | WV-OLK-149-AC-19_01 | WV-OLK-149-AC-19
3063 | Little Kanawha River | WV-OLK_10 | WV-OLK | 4034 | Fink Creek | WV-OLK-149-AC_02 | WV-OLK-149-AC
3063 | Little Kanawha River | WV-OLK_10 | WV-OLK | 4035 | Buck Run | WV-OLK-149-AC-21_01 | WV-OLK-149-AC-21
3063 | Little Kanawha River | WV-OLK_10 | WV-OLK | 4036 | Fink Creek | WV-OLK-149-AC_02 | WV-OLK-149-AC
3063 | Little Kanawha River | WV-OLK_10 | WV-OLK | 4037 | Dry Fork | WV-OLK-149-AC-24_01 | WV-OLK-149-AC-24
3063 | Little Kanawha River | WV-OLK_10 | WV-OLK | 4038 | Fink Creek | WV-OLK-149-AC_01 | WV-OLK-149-AC
3063 | Little Kanawha River | WV-OLK_10 | WV-OLK | 4039 | Wolf Run | WV-OLK-149-AC-28_01 | WV-OLK-149-AC-28
3063 | Little Kanawha River | WV-OLK_10 | WV-OLK | 4040 | Fink Creek | WV-OLK-149-AC_01 | WV-OLK-149-AC
3063 | Little Kanawha River | WV-OLK_10 | WV-OLK | 4041 | Isaacs Fork | WV-OLK-149-AC-36_01 | WV-OLK-149-AC-36
3063 | Little Kanawha River | WV-OLK_10 | WV-OLK | 4042 | Fink Creek | WV-OLK-149-AC_01 | WV-OLK-149-AC
3063 | Little Kanawha River | WV-OLK_10 | WV-OLK | 4043 | Leading Creek | WV-OLK-149_03 | WV-OLK-149
3063 | Little Kanawha River | WV-OLK_10 | WV-OLK | 4044 | Happy Hollow | WV-OLK-149-AE_01 | WV-OLK-149-AE
3063 | Little Kanawha River | WV-OLK_10 | WV-OLK | 4045 | Leading Creek | WV-OLK-149_03 | WV-OLK-149
3063 | Little Kanawha River | WV-OLK_10 | WV-OLK | 4046 | UNT/Leading Creek RM 19.48 | WV-OLK-149-AG_01 | WV-OLK-149-AG
3063 | Little Kanawha River | WV-OLK_10 | WV-OLK | 4047 | Leading Creek | WV-OLK-149_03 | WV-OLK-149
3063 | Little Kanawha River | WV-OLK_10 | WV-OLK | 4048 | Sleeths Run | WV-OLK-149-AI_01 | WV-OLK-149-AI
3063 | Little Kanawha River | WV-OLK_10 | WV-OLK | 4049 | Leading Creek | WV-OLK-149_03 | WV-OLK-149
3063 | Little Kanawha River | WV-OLK_10 | WV-OLK | 4050 | Crooked Run | WV-OLK-149-AM_01 | WV-OLK-149-AM
3063 | Little Kanawha River | WV-OLK_10 | WV-OLK | 4051 | Leading Creek | WV-OLK-149_03 | WV-OLK-149
3063 | Little Kanawha River | WV-OLK_10 | WV-OLK | 4052 | Alum Fork | WV-OLK-149-AQ_01 | WV-OLK-149-AQ
3063 | Little Kanawha River | WV-OLK_10 | WV-OLK | 4053 | Back Fork | WV-OLK-149-AQ-4_01 | WV-OLK-149-AQ-4
3063 | Little Kanawha River | WV-OLK_10 | WV-OLK | 4054 | Alum Fork | WV-OLK-149-AQ_01 | WV-OLK-149-AQ
3063 | Little Kanawha River | WV-OLK_10 | WV-OLK | 4055 | Leading Creek | WV-OLK-149_01 | WV-OLK-149
3063 | Little Kanawha River | WV-OLK_10 | WV-OLK | 4056 | Leading Creek | WV-OLK-149_01 | WV-OLK-149
3063 | Little Kanawha River | WV-OLK_10 | WV-OLK | 4057 | Little Kanawha River | WV-OLK_09 | WV-OLK
3063 | Little Kanawha River | WV-OLK_10 | WV-OLK | 4058 | Sycamore Run | WV-OLK-155_01 | WV-OLK-155
3063 | Little Kanawha River | WV-OLK_10 | WV-OLK | 4059 | Little Kanawha River | WV-OLK_09 | WV-OLK
3063 | Little Kanawha River | WV-OLK_10 | WV-OLK | 4060 | Stewart Creek | WV-OLK-159_01 | WV-OLK-159
3063 | Little Kanawha River | WV-OLK_10 | WV-OLK | 4061 | Collins Run | WV-OLK-159-C_01 | WV-OLK-159-C
3063 | Little Kanawha River | WV-OLK_10 | WV-OLK | 4062 | Stewart Creek | WV-OLK-159_01 | WV-OLK-159
3063 | Little Kanawha River | WV-OLK_10 | WV-OLK | 4063 | Little Kanawha River | WV-OLK_09 | WV-OLK
3063 | Little Kanawha River | WV-OLK_10 | WV-OLK | 4064 | Duck Creek | WV-OLK-163_01 | WV-OLK-163
3063 | Little Kanawha River | WV-OLK_10 | WV-OLK | 4065 | UNT/Duck Creek RM 1.34 | WV-OLK-163-A_01 | WV-OLK-163-A
3063 | Little Kanawha River | WV-OLK_10 | WV-OLK | 4066 | Duck Creek | WV-OLK-163_01 | WV-OLK-163
3063 | Little Kanawha River | WV-OLK_10 | WV-OLK | 4067 | UNT/Duck Creek RM 2.33 | WV-OLK-163-C_01 | WV-OLK-163-C
3063 | Little Kanawha River | WV-OLK_10 | WV-OLK | 4068 | Duck Creek | WV-OLK-163_01 | WV-OLK-163
3063 | Little Kanawha River | WV-OLK_10 | WV-OLK | 4069 | Little Kanawha River | WV-OLK_09 | WV-OLK
3063 | Little Kanawha River | WV-OLK_10 | WV-OLK | 4070 | Bear Run | WV-OLK-164_01 | WV-OLK-164
3063 | Little Kanawha River | WV-OLK_10 | WV-OLK | 4071 | Little Kanawha River | WV-OLK_09 | WV-OLK
3063 | Little Kanawha River | WV-OLK_10 | WV-OLK | 4072 | Lynch Run | WV-OLK-166_01 | WV-OLK-166
3063 | Little Kanawha River | WV-OLK_10 | WV-OLK | 4073 | UNT/Lynch Run RM 0.91 | WV-OLK-166-C_01 | WV-OLK-166-C
3063 | Little Kanawha River | WV-OLK_10 | WV-OLK | 4074 | Lynch Run | WV-OLK-166_01 | WV-OLK-166
3063 | Little Kanawha River | WV-OLK_10 | WV-OLK | 4075 | Little Kanawha River | WV-OLK_09 | WV-OLK
3063 | Little Kanawha River | WV-OLK_10 | WV-OLK | 4076 | Sand Fork | WV-OLK-168_05 | WV-OLK-168
3063 | Little Kanawha River | WV-OLK_10 | WV-OLK | 4077 | Joes Run | WV-OLK-168-C_01 | WV-OLK-168-C
3063 | Little Kanawha River | WV-OLK_10 | WV-OLK | 4078 | Sand Fork | WV-OLK-168_05 | WV-OLK-168
3063 | Little Kanawha River | WV-OLK_10 | WV-OLK | 4079 | Ellis Creek | WV-OLK-168-E_01 | WV-OLK-168-E
3063 | Little Kanawha River | WV-OLK_10 | WV-OLK | 4080 | Jakes Run | WV-OLK-168-E-4_01 | WV-OLK-168-E-4
3063 | Little Kanawha River | WV-OLK_10 | WV-OLK | 4081 | Ellis Creek | WV-OLK-168-E_01 | WV-OLK-168-E
3063 | Little Kanawha River | WV-OLK_10 | WV-OLK | 4082 | Sand Fork | WV-OLK-168_05 | WV-OLK-168
3063 | Little Kanawha River | WV-OLK_10 | WV-OLK | 4083 | Indian Fork | WV-OLK-168-H_03 | WV-OLK-168-H
3063 | Little Kanawha River | WV-OLK_10 | WV-OLK | 4084 | Heaters Fork | WV-OLK-168-H-3_01 | WV-OLK-168-H-3
3063 | Little Kanawha River | WV-OLK_10 | WV-OLK | 4085 | Rocky Fork | WV-OLK-168-H-3-B_01 | WV-OLK-168-H-3-B
3063 | Little Kanawha River | WV-OLK_10 | WV-OLK | 4086 | Heaters Fork | WV-OLK-168-H-3_01 | WV-OLK-168-H-3
3063 | Little Kanawha River | WV-OLK_10 | WV-OLK | 4087 | Indian Fork | WV-OLK-168-H_03 | WV-OLK-168-H
3063 | Little Kanawha River | WV-OLK_10 | WV-OLK | 4088 | Indian Fork | WV-OLK-168-H_02 | WV-OLK-168-H
3063 | Little Kanawha River | WV-OLK_10 | WV-OLK | 4089 | Bens Run | WV-OLK-168-H-12_01 | WV-OLK-168-H-12
3063 | Little Kanawha River | WV-OLK_10 | WV-OLK | 4090 | Indian Fork | WV-OLK-168-H_01 | WV-OLK-168-H
3063 | Little Kanawha River | WV-OLK_10 | WV-OLK | 4091 | Sleepcamp Run | WV-OLK-168-H-14_01 | WV-OLK-168-H-14
3063 | Little Kanawha River | WV-OLK_10 | WV-OLK | 4092 | Indian Fork | WV-OLK-168-H_01 | WV-OLK-168-H
3063 | Little Kanawha River | WV-OLK_10 | WV-OLK | 4093 | Goosepen Run | WV-OLK-168-H-16_01 | WV-OLK-168-H-16
3063 | Little Kanawha River | WV-OLK_10 | WV-OLK | 4094 | Indian Fork | WV-OLK-168-H_01 | WV-OLK-168-H
3063 | Little Kanawha River | WV-OLK_10 | WV-OLK | 4095 | Sand Fork | WV-OLK-168_04 | WV-OLK-168
3063 | Little Kanawha River | WV-OLK_10 | WV-OLK | 4096 | Butchers Fork | WV-OLK-168-J_01 | WV-OLK-168-J
3063 | Little Kanawha River | WV-OLK_10 | WV-OLK | 4097 | Sand Fork | WV-OLK-168_04 | WV-OLK-168
3063 | Little Kanawha River | WV-OLK_10 | WV-OLK | 4098 | Old Field Fork | WV-OLK-168-L_01 | WV-OLK-168-L
3063 | Little Kanawha River | WV-OLK_10 | WV-OLK | 4099 | Sand Fork | WV-OLK-168_04 | WV-OLK-168
3063 | Little Kanawha River | WV-OLK_10 | WV-OLK | 4100 | Cove Lick | WV-OLK-168-N_01 | WV-OLK-168-N
3063 | Little Kanawha River | WV-OLK_10 | WV-OLK | 4101 | Laurel Run | WV-OLK-168-N-4_01 | WV-OLK-168-N-4
3063 | Little Kanawha River | WV-OLK_10 | WV-OLK | 4102 | Cove Lick | WV-OLK-168-N_01 | WV-OLK-168-N
3063 | Little Kanawha River | WV-OLK_10 | WV-OLK | 4103 | Sand Fork | WV-OLK-168_03 | WV-OLK-168
3063 | Little Kanawha River | WV-OLK_10 | WV-OLK | 4104 | Rock Run | WV-OLK-168-R_01 | WV-OLK-168-R
3063 | Little Kanawha River | WV-OLK_10 | WV-OLK | 4105 | Sand Fork | WV-OLK-168_03 | WV-OLK-168
3063 | Little Kanawha River | WV-OLK_10 | WV-OLK | 4106 | Crooked Fork | WV-OLK-168-Z_01 | WV-OLK-168-Z
3063 | Little Kanawha River | WV-OLK_10 | WV-OLK | 4107 | Sand Fork | WV-OLK-168_01 | WV-OLK-168
3063 | Little Kanawha River | WV-OLK_10 | WV-OLK | 4108 | Little Kanawha River | WV-OLK_08 | WV-OLK
3063 | Little Kanawha River | WV-OLK_10 | WV-OLK | 4109 | Duskcamp Run | WV-OLK-171_01 | WV-OLK-171
3063 | Little Kanawha River | WV-OLK_10 | WV-OLK | 4110 | Right Fork/Duskcamp Run | WV-OLK-171-A_01 | WV-OLK-171-A
3063 | Little Kanawha River | WV-OLK_10 | WV-OLK | 4111 | Turkey Fork | WV-OLK-171-A-3_01 | WV-OLK-171-A-3
3063 | Little Kanawha River | WV-OLK_10 | WV-OLK | 4112 | Right Fork/Duskcamp Run | WV-OLK-171-A_01 | WV-OLK-171-A
3063 | Little Kanawha River | WV-OLK_10 | WV-OLK | 4113 | Duskcamp Run | WV-OLK-171_01 | WV-OLK-171
3063 | Little Kanawha River | WV-OLK_10 | WV-OLK | 4114 | UNT/Duskcamp Run RM 1.98 | WV-OLK-171-C_01 | WV-OLK-171-C
3063 | Little Kanawha River | WV-OLK_10 | WV-OLK | 4115 | Duskcamp Run | WV-OLK-171_01 | WV-OLK-171
3063 | Little Kanawha River | WV-OLK_10 | WV-OLK | 4116 | Toler Fork | WV-OLK-171-E_01 | WV-OLK-171-E
3063 | Little Kanawha River | WV-OLK_10 | WV-OLK | 4117 | Duskcamp Run | WV-OLK-171_01 | WV-OLK-171
3063 | Little Kanawha River | WV-OLK_10 | WV-OLK | 4118 | Little Kanawha River | WV-OLK_08 | WV-OLK
3063 | Little Kanawha River | WV-OLK_10 | WV-OLK | 4119 | Copen Run | WV-OLK-173_02 | WV-OLK-173
3063 | Little Kanawha River | WV-OLK_10 | WV-OLK | 4120 | Bower Run | WV-OLK-173-A_01 | WV-OLK-173-A
3063 | Little Kanawha River | WV-OLK_10 | WV-OLK | 4121 | Copen Run | WV-OLK-173_01 | WV-OLK-173
3063 | Little Kanawha River | WV-OLK_10 | WV-OLK | 4122 | Bull Fork | WV-OLK-173-B_01 | WV-OLK-173-B
3063 | Little Kanawha River | WV-OLK_10 | WV-OLK | 4123 | Copen Run | WV-OLK-173_01 | WV-OLK-173
3063 | Little Kanawha River | WV-OLK_10 | WV-OLK | 4124 | Wolfpen Run | WV-OLK-173-D_01 | WV-OLK-173-D
3063 | Little Kanawha River | WV-OLK_10 | WV-OLK | 4125 | Copen Run | WV-OLK-173_01 | WV-OLK-173
3063 | Little Kanawha River | WV-OLK_10 | WV-OLK | 4126 | Little Kanawha River | WV-OLK_08 | WV-OLK
3063 | Little Kanawha River | WV-OLK_10 | WV-OLK | 4127 | Hyers Run | WV-OLK-175_01 | WV-OLK-175
3063 | Little Kanawha River | WV-OLK_10 | WV-OLK | 4128 | Little Kanawha River | WV-OLK_08 | WV-OLK
3063 | Little Kanawha River | WV-OLK_10 | WV-OLK | 4129 | Oil Creek | WV-OLK-177_03 | WV-OLK-177
3063 | Little Kanawha River | WV-OLK_10 | WV-OLK | 4130 | Clover Fork | WV-OLK-177-E_02 | WV-OLK-177-E
3063 | Little Kanawha River | WV-OLK_10 | WV-OLK | 4131 | Meadow Run | WV-OLK-177-E-6_01 | WV-OLK-177-E-6
3063 | Little Kanawha River | WV-OLK_10 | WV-OLK | 4132 | Clover Fork | WV-OLK-177-E_01 | WV-OLK-177-E
3063 | Little Kanawha River | WV-OLK_10 | WV-OLK | 4133 | Oil Creek | WV-OLK-177_02 | WV-OLK-177
3063 | Little Kanawha River | WV-OLK_10 | WV-OLK | 4134 | Threelick Run | WV-OLK-177-F_01 | WV-OLK-177-F
3063 | Little Kanawha River | WV-OLK_10 | WV-OLK | 4135 | Oil Creek | WV-OLK-177_02 | WV-OLK-177
3063 | Little Kanawha River | WV-OLK_10 | WV-OLK | 4136 | Redlick Run | WV-OLK-177-K_01 | WV-OLK-177-K
3063 | Little Kanawha River | WV-OLK_10 | WV-OLK | 4137 | Oil Creek | WV-OLK-177_01 | WV-OLK-177
3063 | Little Kanawha River | WV-OLK_10 | WV-OLK | 4138 | Little Kanawha River | WV-OLK_08 | WV-OLK
3063 | Little Kanawha River | WV-OLK_10 | WV-OLK | 4139 | Saltlick Creek | WV-OLK-178_04 | WV-OLK-178
3063 | Little Kanawha River | WV-OLK_10 | WV-OLK | 4140 | Right Fork/Saltlick Creek | WV-OLK-178-E_01 | WV-OLK-178-E
3063 | Little Kanawha River | WV-OLK_10 | WV-OLK | 4141 | Saltlick Creek | WV-OLK-178_04 | WV-OLK-178
3063 | Little Kanawha River | WV-OLK_10 | WV-OLK | 4142 | Burns Run | WV-OLK-178-H_01 | WV-OLK-178-H
3063 | Little Kanawha River | WV-OLK_10 | WV-OLK | 4143 | Saltlick Creek | WV-OLK-178_04 | WV-OLK-178
3063 | Little Kanawha River | WV-OLK_10 | WV-OLK | 4144 | O'Brien Fork | WV-OLK-178-L_01 | WV-OLK-178-L
3063 | Little Kanawha River | WV-OLK_10 | WV-OLK | 4145 | Right Fork/O'Brien Fork | WV-OLK-178-L-3_01 | WV-OLK-178-L-3
3063 | Little Kanawha River | WV-OLK_10 | WV-OLK | 4146 | Berry Fork | WV-OLK-178-L-4_01 | WV-OLK-178-L-4
3063 | Little Kanawha River | WV-OLK_10 | WV-OLK | 4147 | Saltlick Creek | WV-OLK-178_03 | WV-OLK-178
3063 | Little Kanawha River | WV-OLK_10 | WV-OLK | 4148 | Pickles Fork | WV-OLK-178-P_01 | WV-OLK-178-P
3063 | Little Kanawha River | WV-OLK_10 | WV-OLK | 4149 | Saltlick Creek | WV-OLK-178_03 | WV-OLK-178
3063 | Little Kanawha River | WV-OLK_10 | WV-OLK | 4150 | Spruce Fork | WV-OLK-178-S_01 | WV-OLK-178-S
3063 | Little Kanawha River | WV-OLK_10 | WV-OLK | 4151 | Saltlick Creek | WV-OLK-178_03 | WV-OLK-178
3063 | Little Kanawha River | WV-OLK_10 | WV-OLK | 4152 | Hughes Fork | WV-OLK-178-W_01 | WV-OLK-178-W
3063 | Little Kanawha River | WV-OLK_10 | WV-OLK | 4153 | Saltlick Creek | WV-OLK-178_02 | WV-OLK-178
3063 | Little Kanawha River | WV-OLK_10 | WV-OLK | 4154 | Carpenter Fork | WV-OLK-178-X_01 | WV-OLK-178-X
3063 | Little Kanawha River | WV-OLK_10 | WV-OLK | 4155 | Saltlick Creek | WV-OLK-178_01 | WV-OLK-178
3063 | Little Kanawha River | WV-OLK_10 | WV-OLK | 4156 | Little Kanawha River | WV-OLK_07 | WV-OLK
3063 | Little Kanawha River | WV-OLK_10 | WV-OLK | 4157 | Williams Run | WV-OLK-183_01 | WV-OLK-183
3064 | Laurel Creek | WV-OLK-117_02 | WV-OLK-117 | 3064 | Laurel Creek | WV-OLK-117_02 | WV-OLK-117
3064 | Laurel Creek | WV-OLK-117_02 | WV-OLK-117 | 3065 | Big Run | WV-OLK-117-D_01 | WV-OLK-117-D
3064 | Laurel Creek | WV-OLK-117_02 | WV-OLK-117 | 3066 | Laurel Creek | WV-OLK-117_02 | WV-OLK-117
3064 | Laurel Creek | WV-OLK-117_02 | WV-OLK-117 | 3067 | Road Fork | WV-OLK-117-I_01 | WV-OLK-117-I
3064 | Laurel Creek | WV-OLK-117_02 | WV-OLK-117 | 3068 | Laurel Creek | WV-OLK-117_01 | WV-OLK-117
3072 | Middle Run | WV-OLK-132_01 | WV-OLK-132 | 3072 | Middle Run | WV-OLK-132_01 | WV-OLK-132
3074 | Tanner Creek | WV-OLK-134_04 | WV-OLK-134 | 3074 | Tanner Creek | WV-OLK-134_04 | WV-OLK-134
3074 | Tanner Creek | WV-OLK-134_04 | WV-OLK-134 | 3075 | Trace Fork | WV-OLK-134-G_01 | WV-OLK-134-G
3074 | Tanner Creek | WV-OLK-134_04 | WV-OLK-134 | 3076 | UNT/Trace Fork RM 2.38 | WV-OLK-134-G-7_01 | WV-OLK-134-G-7
3074 | Tanner Creek | WV-OLK-134_04 | WV-OLK-134 | 3077 | Trace Fork | WV-OLK-134-G_01 | WV-OLK-134-G
3074 | Tanner Creek | WV-OLK-134_04 | WV-OLK-134 | 3078 | Tanner Creek | WV-OLK-134_04 | WV-OLK-134
3074 | Tanner Creek | WV-OLK-134_04 | WV-OLK-134 | 3079 | Laurel Fork | WV-OLK-134-I_01 | WV-OLK-134-I
3074 | Tanner Creek | WV-OLK-134_04 | WV-OLK-134 | 3080 | Tanner Creek | WV-OLK-134_03 | WV-OLK-134
3074 | Tanner Creek | WV-OLK-134_04 | WV-OLK-134 | 3081 | Bull Fork | WV-OLK-134-Q_01 | WV-OLK-134-Q
3074 | Tanner Creek | WV-OLK-134_04 | WV-OLK-134 | 3082 | Tanner Creek | WV-OLK-134_02 | WV-OLK-134
3074 | Tanner Creek | WV-OLK-134_04 | WV-OLK-134 | 3083 | Ellis Fork | WV-OLK-134-V_01 | WV-OLK-134-V
3074 | Tanner Creek | WV-OLK-134_04 | WV-OLK-134 | 3084 | Tanner Creek | WV-OLK-134_01 | WV-OLK-134
3074 | Tanner Creek | WV-OLK-134_04 | WV-OLK-134 | 3085 | Tanner Creek | WV-OLK-134_01 | WV-OLK-134
3075 | Trace Fork | WV-OLK-134-G_01 | WV-OLK-134-G | 3075 | Trace Fork | WV-OLK-134-G_01 | WV-OLK-134-G
3075 | Trace Fork | WV-OLK-134-G_01 | WV-OLK-134-G | 3076 | UNT/Trace Fork RM 2.38 | WV-OLK-134-G-7_01 | WV-OLK-134-G-7
3075 | Trace Fork | WV-OLK-134-G_01 | WV-OLK-134-G | 3077 | Trace Fork | WV-OLK-134-G_01 | WV-OLK-134-G
3076 | UNT/Trace Fork RM 2.38 | WV-OLK-134-G-7_01 | WV-OLK-134-G-7 | 3076 | UNT/Trace Fork RM 2.38 | WV-OLK-134-G-7_01 | WV-OLK-134-G-7
3079 | Laurel Fork | WV-OLK-134-I_01 | WV-OLK-134-I | 3079 | Laurel Fork | WV-OLK-134-I_01 | WV-OLK-134-I
3080 | Tanner Creek | WV-OLK-134_03 | WV-OLK-134 | 3080 | Tanner Creek | WV-OLK-134_03 | WV-OLK-134
3080 | Tanner Creek | WV-OLK-134_03 | WV-OLK-134 | 3081 | Bull Fork | WV-OLK-134-Q_01 | WV-OLK-134-Q
3080 | Tanner Creek | WV-OLK-134_03 | WV-OLK-134 | 3082 | Tanner Creek | WV-OLK-134_02 | WV-OLK-134
3080 | Tanner Creek | WV-OLK-134_03 | WV-OLK-134 | 3083 | Ellis Fork | WV-OLK-134-V_01 | WV-OLK-134-V
3080 | Tanner Creek | WV-OLK-134_03 | WV-OLK-134 | 3084 | Tanner Creek | WV-OLK-134_01 | WV-OLK-134
3080 | Tanner Creek | WV-OLK-134_03 | WV-OLK-134 | 3085 | Tanner Creek | WV-OLK-134_01 | WV-OLK-134
3081 | Bull Fork | WV-OLK-134-Q_01 | WV-OLK-134-Q | 3081 | Bull Fork | WV-OLK-134-Q_01 | WV-OLK-134-Q
3082 | Tanner Creek | WV-OLK-134_02 | WV-OLK-134 | 3082 | Tanner Creek | WV-OLK-134_02 | WV-OLK-134
3082 | Tanner Creek | WV-OLK-134_02 | WV-OLK-134 | 3083 | Ellis Fork | WV-OLK-134-V_01 | WV-OLK-134-V
3082 | Tanner Creek | WV-OLK-134_02 | WV-OLK-134 | 3084 | Tanner Creek | WV-OLK-134_01 | WV-OLK-134
3082 | Tanner Creek | WV-OLK-134_02 | WV-OLK-134 | 3085 | Tanner Creek | WV-OLK-134_01 | WV-OLK-134
3083 | Ellis Fork | WV-OLK-134-V_01 | WV-OLK-134-V | 3083 | Ellis Fork | WV-OLK-134-V_01 | WV-OLK-134-V
3084 | Tanner Creek | WV-OLK-134_01 | WV-OLK-134 | 3084 | Tanner Creek | WV-OLK-134_01 | WV-OLK-134
3084 | Tanner Creek | WV-OLK-134_01 | WV-OLK-134 | 3085 | Tanner Creek | WV-OLK-134_01 | WV-OLK-134
3087 | Job Run | WV-OLK-137_01 | WV-OLK-137 | 3087 | Job Run | WV-OLK-137_01 | WV-OLK-137
3089 | Grass Run | WV-OLK-138_02 | WV-OLK-138 | 3089 | Grass Run | WV-OLK-138_02 | WV-OLK-138
3089 | Grass Run | WV-OLK-138_02 | WV-OLK-138 | 3090 | Road Run | WV-OLK-138-E_01 | WV-OLK-138-E
3089 | Grass Run | WV-OLK-138_02 | WV-OLK-138 | 3091 | Grass Run | WV-OLK-138_01 | WV-OLK-138
3090 | Road Run | WV-OLK-138-E_01 | WV-OLK-138-E | 3090 | Road Run | WV-OLK-138-E_01 | WV-OLK-138-E
3091 | Grass Run | WV-OLK-138_01 | WV-OLK-138 | 3091 | Grass Run | WV-OLK-138_01 | WV-OLK-138
3093 | Cedar Creek | WV-OLK-142_05 | WV-OLK-142 | 3093 | Cedar Creek | WV-OLK-142_05 | WV-OLK-142
3093 | Cedar Creek | WV-OLK-142_05 | WV-OLK-142 | 3094 | Paddy Run | WV-OLK-142-C_01 | WV-OLK-142-C
3093 | Cedar Creek | WV-OLK-142_05 | WV-OLK-142 | 3095 | Cedar Creek | WV-OLK-142_05 | WV-OLK-142
3093 | Cedar Creek | WV-OLK-142_05 | WV-OLK-142 | 3096 | Grandcamp Run | WV-OLK-142-G_01 | WV-OLK-142-G
3093 | Cedar Creek | WV-OLK-142_05 | WV-OLK-142 | 3097 | Cedar Creek | WV-OLK-142_05 | WV-OLK-142
3093 | Cedar Creek | WV-OLK-142_05 | WV-OLK-142 | 3098 | Spruce Run | WV-OLK-142-L_01 | WV-OLK-142-L
3093 | Cedar Creek | WV-OLK-142_05 | WV-OLK-142 | 3099 | Cedar Creek | WV-OLK-142_05 | WV-OLK-142
3093 | Cedar Creek | WV-OLK-142_05 | WV-OLK-142 | 3100 | Upper Two Run | WV-OLK-142-P_01 | WV-OLK-142-P
3093 | Cedar Creek | WV-OLK-142_05 | WV-OLK-142 | 3101 | Sugarcamp Run | WV-OLK-142-P-1_01 | WV-OLK-142-P-1
3093 | Cedar Creek | WV-OLK-142_05 | WV-OLK-142 | 3102 | Upper Two Run | WV-OLK-142-P_01 | WV-OLK-142-P
3093 | Cedar Creek | WV-OLK-142_05 | WV-OLK-142 | 3103 | Long Lick Run | WV-OLK-142-P-2_01 | WV-OLK-142-P-2
3093 | Cedar Creek | WV-OLK-142_05 | WV-OLK-142 | 3104 | Upper Two Run | WV-OLK-142-P_01 | WV-OLK-142-P
3093 | Cedar Creek | WV-OLK-142_05 | WV-OLK-142 | 3105 | Cedar Creek | WV-OLK-142_04 | WV-OLK-142
3093 | Cedar Creek | WV-OLK-142_05 | WV-OLK-142 | 3106 | Little Bull Run | WV-OLK-142-R_01 | WV-OLK-142-R
3093 | Cedar Creek | WV-OLK-142_05 | WV-OLK-142 | 3107 | Cedar Creek | WV-OLK-142_04 | WV-OLK-142
3093 | Cedar Creek | WV-OLK-142_05 | WV-OLK-142 | 3108 | Lower Level Run | WV-OLK-142-Y_01 | WV-OLK-142-Y
3093 | Cedar Creek | WV-OLK-142_05 | WV-OLK-142 | 3109 | Cedar Creek | WV-OLK-142_04 | WV-OLK-142
3093 | Cedar Creek | WV-OLK-142_05 | WV-OLK-142 | 3110 | Bull Run | WV-OLK-142-AC_01 | WV-OLK-142-AC
3093 | Cedar Creek | WV-OLK-142_05 | WV-OLK-142 | 3111 | Cedar Creek | WV-OLK-142_03 | WV-OLK-142
3093 | Cedar Creek | WV-OLK-142_05 | WV-OLK-142 | 3112 | Butchers Run | WV-OLK-142-AD_01 | WV-OLK-142-AD
3093 | Cedar Creek | WV-OLK-142_05 | WV-OLK-142 | 3113 | Cedar Creek | WV-OLK-142_03 | WV-OLK-142
3093 | Cedar Creek | WV-OLK-142_05 | WV-OLK-142 | 3114 | Cedar Creek | WV-OLK-142_03 | WV-OLK-142
3093 | Cedar Creek | WV-OLK-142_05 | WV-OLK-142 | 3115 | Trace Run | WV-OLK-142-AJ_01 | WV-OLK-142-AJ
3093 | Cedar Creek | WV-OLK-142_05 | WV-OLK-142 | 3116 | Cedar Creek | WV-OLK-142_03 | WV-OLK-142
3093 | Cedar Creek | WV-OLK-142_05 | WV-OLK-142 | 3117 | Slabcamp Run | WV-OLK-142-AQ_01 | WV-OLK-142-AQ
3093 | Cedar Creek | WV-OLK-142_05 | WV-OLK-142 | 3118 | Cedar Creek | WV-OLK-142_03 | WV-OLK-142
3093 | Cedar Creek | WV-OLK-142_05 | WV-OLK-142 | 3119 | Right Fork/Cedar Creek | WV-OLK-142-AR_01 | WV-OLK-142-AR
3093 | Cedar Creek | WV-OLK-142_05 | WV-OLK-142 | 3120 | Perkins Fork | WV-OLK-142-AS_01 | WV-OLK-142-AS
3093 | Cedar Creek | WV-OLK-142_05 | WV-OLK-142 | 3121 | Shaver Fork | WV-OLK-142-AS-1_01 | WV-OLK-142-AS-1
3093 | Cedar Creek | WV-OLK-142_05 | WV-OLK-142 | 3122 | Perkins Fork | WV-OLK-142-AS_01 | WV-OLK-142-AS
3093 | Cedar Creek | WV-OLK-142_05 | WV-OLK-142 | 3123 | Moss Run | WV-OLK-142-AS-6_01 | WV-OLK-142-AS-6
3093 | Cedar Creek | WV-OLK-142_05 | WV-OLK-142 | 3124 | Perkins Fork | WV-OLK-142-AS_01 | WV-OLK-142-AS
3093 | Cedar Creek | WV-OLK-142_05 | WV-OLK-142 | 3125 | Cedar Creek | WV-OLK-142_01 | WV-OLK-142
3093 | Cedar Creek | WV-OLK-142_05 | WV-OLK-142 | 3126 | Marsh Run | WV-OLK-142-AT_01 | WV-OLK-142-AT
3093 | Cedar Creek | WV-OLK-142_05 | WV-OLK-142 | 3127 | Cedar Creek | WV-OLK-142_01 | WV-OLK-142
3093 | Cedar Creek | WV-OLK-142_05 | WV-OLK-142 | 3128 | Westfall Fork | WV-OLK-142-AX_01 | WV-OLK-142-AX
3093 | Cedar Creek | WV-OLK-142_05 | WV-OLK-142 | 3129 | Cedar Creek | WV-OLK-142_01 | WV-OLK-142
3094 | Paddy Run | WV-OLK-142-C_01 | WV-OLK-142-C | 3094 | Paddy Run | WV-OLK-142-C_01 | WV-OLK-142-C
3096 | Grandcamp Run | WV-OLK-142-G_01 | WV-OLK-142-G | 3096 | Grandcamp Run | WV-OLK-142-G_01 | WV-OLK-142-G
3098 | Spruce Run | WV-OLK-142-L_01 | WV-OLK-142-L | 3098 | Spruce Run | WV-OLK-142-L_01 | WV-OLK-142-L
3103 | Long Lick Run | WV-OLK-142-P-2_01 | WV-OLK-142-P-2 | 3103 | Long Lick Run | WV-OLK-142-P-2_01 | WV-OLK-142-P-2
3105 | Cedar Creek | WV-OLK-142_04 | WV-OLK-142 | 3105 | Cedar Creek | WV-OLK-142_04 | WV-OLK-142
3105 | Cedar Creek | WV-OLK-142_04 | WV-OLK-142 | 3106 | Little Bull Run | WV-OLK-142-R_01 | WV-OLK-142-R
3105 | Cedar Creek | WV-OLK-142_04 | WV-OLK-142 | 3107 | Cedar Creek | WV-OLK-142_04 | WV-OLK-142
3105 | Cedar Creek | WV-OLK-142_04 | WV-OLK-142 | 3108 | Lower Level Run | WV-OLK-142-Y_01 | WV-OLK-142-Y
3105 | Cedar Creek | WV-OLK-142_04 | WV-OLK-142 | 3109 | Cedar Creek | WV-OLK-142_04 | WV-OLK-142
3105 | Cedar Creek | WV-OLK-142_04 | WV-OLK-142 | 3110 | Bull Run | WV-OLK-142-AC_01 | WV-OLK-142-AC
3105 | Cedar Creek | WV-OLK-142_04 | WV-OLK-142 | 3111 | Cedar Creek | WV-OLK-142_03 | WV-OLK-142
3105 | Cedar Creek | WV-OLK-142_04 | WV-OLK-142 | 3112 | Butchers Run | WV-OLK-142-AD_01 | WV-OLK-142-AD
3105 | Cedar Creek | WV-OLK-142_04 | WV-OLK-142 | 3113 | Cedar Creek | WV-OLK-142_03 | WV-OLK-142
3105 | Cedar Creek | WV-OLK-142_04 | WV-OLK-142 | 3114 | Cedar Creek | WV-OLK-142_03 | WV-OLK-142
3105 | Cedar Creek | WV-OLK-142_04 | WV-OLK-142 | 3115 | Trace Run | WV-OLK-142-AJ_01 | WV-OLK-142-AJ
3105 | Cedar Creek | WV-OLK-142_04 | WV-OLK-142 | 3116 | Cedar Creek | WV-OLK-142_03 | WV-OLK-142
3105 | Cedar Creek | WV-OLK-142_04 | WV-OLK-142 | 3117 | Slabcamp Run | WV-OLK-142-AQ_01 | WV-OLK-142-AQ
3105 | Cedar Creek | WV-OLK-142_04 | WV-OLK-142 | 3118 | Cedar Creek | WV-OLK-142_03 | WV-OLK-142
3105 | Cedar Creek | WV-OLK-142_04 | WV-OLK-142 | 3119 | Right Fork/Cedar Creek | WV-OLK-142-AR_01 | WV-OLK-142-AR
3105 | Cedar Creek | WV-OLK-142_04 | WV-OLK-142 | 3120 | Perkins Fork | WV-OLK-142-AS_01 | WV-OLK-142-AS
3105 | Cedar Creek | WV-OLK-142_04 | WV-OLK-142 | 3121 | Shaver Fork | WV-OLK-142-AS-1_01 | WV-OLK-142-AS-1
3105 | Cedar Creek | WV-OLK-142_04 | WV-OLK-142 | 3122 | Perkins Fork | WV-OLK-142-AS_01 | WV-OLK-142-AS
3105 | Cedar Creek | WV-OLK-142_04 | WV-OLK-142 | 3123 | Moss Run | WV-OLK-142-AS-6_01 | WV-OLK-142-AS-6
3105 | Cedar Creek | WV-OLK-142_04 | WV-OLK-142 | 3124 | Perkins Fork | WV-OLK-142-AS_01 | WV-OLK-142-AS
3105 | Cedar Creek | WV-OLK-142_04 | WV-OLK-142 | 3125 | Cedar Creek | WV-OLK-142_01 | WV-OLK-142
3105 | Cedar Creek | WV-OLK-142_04 | WV-OLK-142 | 3126 | Marsh Run | WV-OLK-142-AT_01 | WV-OLK-142-AT
3105 | Cedar Creek | WV-OLK-142_04 | WV-OLK-142 | 3127 | Cedar Creek | WV-OLK-142_01 | WV-OLK-142
3105 | Cedar Creek | WV-OLK-142_04 | WV-OLK-142 | 3128 | Westfall Fork | WV-OLK-142-AX_01 | WV-OLK-142-AX
3105 | Cedar Creek | WV-OLK-142_04 | WV-OLK-142 | 3129 | Cedar Creek | WV-OLK-142_01 | WV-OLK-142
3106 | Little Bull Run | WV-OLK-142-R_01 | WV-OLK-142-R | 3106 | Little Bull Run | WV-OLK-142-R_01 | WV-OLK-142-R
3108 | Lower Level Run | WV-OLK-142-Y_01 | WV-OLK-142-Y | 3108 | Lower Level Run | WV-OLK-142-Y_01 | WV-OLK-142-Y
3110 | Bull Run | WV-OLK-142-AC_01 | WV-OLK-142-AC | 3110 | Bull Run | WV-OLK-142-AC_01 | WV-OLK-142-AC
3111 | Cedar Creek | WV-OLK-142_03 | WV-OLK-142 | 3111 | Cedar Creek | WV-OLK-142_03 | WV-OLK-142
3111 | Cedar Creek | WV-OLK-142_03 | WV-OLK-142 | 3112 | Butchers Run | WV-OLK-142-AD_01 | WV-OLK-142-AD
3111 | Cedar Creek | WV-OLK-142_03 | WV-OLK-142 | 3113 | Cedar Creek | WV-OLK-142_03 | WV-OLK-142
3111 | Cedar Creek | WV-OLK-142_03 | WV-OLK-142 | 3114 | Cedar Creek | WV-OLK-142_03 | WV-OLK-142
3111 | Cedar Creek | WV-OLK-142_03 | WV-OLK-142 | 3115 | Trace Run | WV-OLK-142-AJ_01 | WV-OLK-142-AJ
3111 | Cedar Creek | WV-OLK-142_03 | WV-OLK-142 | 3116 | Cedar Creek | WV-OLK-142_03 | WV-OLK-142
3111 | Cedar Creek | WV-OLK-142_03 | WV-OLK-142 | 3117 | Slabcamp Run | WV-OLK-142-AQ_01 | WV-OLK-142-AQ
3111 | Cedar Creek | WV-OLK-142_03 | WV-OLK-142 | 3118 | Cedar Creek | WV-OLK-142_03 | WV-OLK-142
3111 | Cedar Creek | WV-OLK-142_03 | WV-OLK-142 | 3119 | Right Fork/Cedar Creek | WV-OLK-142-AR_01 | WV-OLK-142-AR
3111 | Cedar Creek | WV-OLK-142_03 | WV-OLK-142 | 3120 | Perkins Fork | WV-OLK-142-AS_01 | WV-OLK-142-AS
3111 | Cedar Creek | WV-OLK-142_03 | WV-OLK-142 | 3121 | Shaver Fork | WV-OLK-142-AS-1_01 | WV-OLK-142-AS-1
3111 | Cedar Creek | WV-OLK-142_03 | WV-OLK-142 | 3122 | Perkins Fork | WV-OLK-142-AS_01 | WV-OLK-142-AS
3111 | Cedar Creek | WV-OLK-142_03 | WV-OLK-142 | 3123 | Moss Run | WV-OLK-142-AS-6_01 | WV-OLK-142-AS-6
3111 | Cedar Creek | WV-OLK-142_03 | WV-OLK-142 | 3124 | Perkins Fork | WV-OLK-142-AS_01 | WV-OLK-142-AS
3111 | Cedar Creek | WV-OLK-142_03 | WV-OLK-142 | 3125 | Cedar Creek | WV-OLK-142_01 | WV-OLK-142
3111 | Cedar Creek | WV-OLK-142_03 | WV-OLK-142 | 3126 | Marsh Run | WV-OLK-142-AT_01 | WV-OLK-142-AT
3111 | Cedar Creek | WV-OLK-142_03 | WV-OLK-142 | 3127 | Cedar Creek | WV-OLK-142_01 | WV-OLK-142
3111 | Cedar Creek | WV-OLK-142_03 | WV-OLK-142 | 3128 | Westfall Fork | WV-OLK-142-AX_01 | WV-OLK-142-AX
3111 | Cedar Creek | WV-OLK-142_03 | WV-OLK-142 | 3129 | Cedar Creek | WV-OLK-142_01 | WV-OLK-142
3112 | Butchers Run | WV-OLK-142-AD_01 | WV-OLK-142-AD | 3112 | Butchers Run | WV-OLK-142-AD_01 | WV-OLK-142-AD
3115 | Trace Run | WV-OLK-142-AJ_01 | WV-OLK-142-AJ | 3115 | Trace Run | WV-OLK-142-AJ_01 | WV-OLK-142-AJ
3117 | Slabcamp Run | WV-OLK-142-AQ_01 | WV-OLK-142-AQ | 3117 | Slabcamp Run | WV-OLK-142-AQ_01 | WV-OLK-142-AQ
3119 | Right Fork/Cedar Creek | WV-OLK-142-AR_01 | WV-OLK-142-AR | 3119 | Right Fork/Cedar Creek | WV-OLK-142-AR_01 | WV-OLK-142-AR
3120 | Perkins Fork | WV-OLK-142-AS_01 | WV-OLK-142-AS | 3120 | Perkins Fork | WV-OLK-142-AS_01 | WV-OLK-142-AS
3120 | Perkins Fork | WV-OLK-142-AS_01 | WV-OLK-142-AS | 3121 | Shaver Fork | WV-OLK-142-AS-1_01 | WV-OLK-142-AS-1
3120 | Perkins Fork | WV-OLK-142-AS_01 | WV-OLK-142-AS | 3122 | Perkins Fork | WV-OLK-142-AS_01 | WV-OLK-142-AS
3120 | Perkins Fork | WV-OLK-142-AS_01 | WV-OLK-142-AS | 3123 | Moss Run | WV-OLK-142-AS-6_01 | WV-OLK-142-AS-6
3120 | Perkins Fork | WV-OLK-142-AS_01 | WV-OLK-142-AS | 3124 | Perkins Fork | WV-OLK-142-AS_01 | WV-OLK-142-AS
3121 | Shaver Fork | WV-OLK-142-AS-1_01 | WV-OLK-142-AS-1 | 3121 | Shaver Fork | WV-OLK-142-AS-1_01 | WV-OLK-142-AS-1
3123 | Moss Run | WV-OLK-142-AS-6_01 | WV-OLK-142-AS-6 | 3123 | Moss Run | WV-OLK-142-AS-6_01 | WV-OLK-142-AS-6
3125 | Cedar Creek | WV-OLK-142_01 | WV-OLK-142 | 3125 | Cedar Creek | WV-OLK-142_01 | WV-OLK-142
3125 | Cedar Creek | WV-OLK-142_01 | WV-OLK-142 | 3126 | Marsh Run | WV-OLK-142-AT_01 | WV-OLK-142-AT
3125 | Cedar Creek | WV-OLK-142_01 | WV-OLK-142 | 3127 | Cedar Creek | WV-OLK-142_01 | WV-OLK-142
3125 | Cedar Creek | WV-OLK-142_01 | WV-OLK-142 | 3128 | Westfall Fork | WV-OLK-142-AX_01 | WV-OLK-142-AX
3125 | Cedar Creek | WV-OLK-142_01 | WV-OLK-142 | 3129 | Cedar Creek | WV-OLK-142_01 | WV-OLK-142
3126 | Marsh Run | WV-OLK-142-AT_01 | WV-OLK-142-AT | 3126 | Marsh Run | WV-OLK-142-AT_01 | WV-OLK-142-AT
3128 | Westfall Fork | WV-OLK-142-AX_01 | WV-OLK-142-AX | 3128 | Westfall Fork | WV-OLK-142-AX_01 | WV-OLK-142-AX
3131 | Sinking Creek | WV-OLK-146_01 | WV-OLK-146 | 3131 | Sinking Creek | WV-OLK-146_01 | WV-OLK-146
3131 | Sinking Creek | WV-OLK-146_01 | WV-OLK-146 | 3132 | Sinking Creek | WV-OLK-146_01 | WV-OLK-146
4001 | Leading Creek | WV-OLK-149_07 | WV-OLK-149 | 4001 | Leading Creek | WV-OLK-149_07 | WV-OLK-149
4001 | Leading Creek | WV-OLK-149_07 | WV-OLK-149 | 4002 | Big Run | WV-OLK-149-A_01 | WV-OLK-149-A
4001 | Leading Creek | WV-OLK-149_07 | WV-OLK-149 | 4003 | Leading Creek | WV-OLK-149_07 | WV-OLK-149
4001 | Leading Creek | WV-OLK-149_07 | WV-OLK-149 | 4004 | Horn Creek | WV-OLK-149-J_03 | WV-OLK-149-J
4001 | Leading Creek | WV-OLK-149_07 | WV-OLK-149 | 4005 | Upper Big Run | WV-OLK-149-J-5_01 | WV-OLK-149-J-5
4001 | Leading Creek | WV-OLK-149_07 | WV-OLK-149 | 4006 | Horn Creek | WV-OLK-149-J_02 | WV-OLK-149-J
4001 | Leading Creek | WV-OLK-149_07 | WV-OLK-149 | 4007 | Coxcamp Fork | WV-OLK-149-J-10_01 | WV-OLK-149-J-10
4001 | Leading Creek | WV-OLK-149_07 | WV-OLK-149 | 4008 | Horn Creek | WV-OLK-149-J_01 | WV-OLK-149-J
4001 | Leading Creek | WV-OLK-149_07 | WV-OLK-149 | 4009 | Leading Creek | WV-OLK-149_06 | WV-OLK-149
4001 | Leading Creek | WV-OLK-149_07 | WV-OLK-149 | 4010 | Ellis Run | WV-OLK-149-P_01 | WV-OLK-149-P
4001 | Leading Creek | WV-OLK-149_07 | WV-OLK-149 | 4011 | Leading Creek | WV-OLK-149_06 | WV-OLK-149
4001 | Leading Creek | WV-OLK-149_07 | WV-OLK-149 | 4012 | Cove Creek | WV-OLK-149-W_03 | WV-OLK-149-W
4001 | Leading Creek | WV-OLK-149_07 | WV-OLK-149 | 4013 | Little Cove Creek | WV-OLK-149-W-4_01 | WV-OLK-149-W-4
4001 | Leading Creek | WV-OLK-149_07 | WV-OLK-149 | 4014 | Cove Creek | WV-OLK-149-W_03 | WV-OLK-149-W
4001 | Leading Creek | WV-OLK-149_07 | WV-OLK-149 | 4015 | Crane Run | WV-OLK-149-W-6_01 | WV-OLK-149-W-6
4001 | Leading Creek | WV-OLK-149_07 | WV-OLK-149 | 4016 | Cove Creek | WV-OLK-149-W_03 | WV-OLK-149-W
4001 | Leading Creek | WV-OLK-149_07 | WV-OLK-149 | 4017 | Bear Fork | WV-OLK-149-W-9_01 | WV-OLK-149-W-9
4001 | Leading Creek | WV-OLK-149_07 | WV-OLK-149 | 4018 | Cove Creek | WV-OLK-149-W_02 | WV-OLK-149-W
4001 | Leading Creek | WV-OLK-149_07 | WV-OLK-149 | 4019 | Rush Run | WV-OLK-149-W-10_01 | WV-OLK-149-W-10
4001 | Leading Creek | WV-OLK-149_07 | WV-OLK-149 | 4020 | Cove Creek | WV-OLK-149-W_02 | WV-OLK-149-W
4001 | Leading Creek | WV-OLK-149_07 | WV-OLK-149 | 4021 | Fallen Timber Run | WV-OLK-149-W-13_01 | WV-OLK-149-W-13
4001 | Leading Creek | WV-OLK-149_07 | WV-OLK-149 | 4022 | Cove Creek | WV-OLK-149-W_02 | WV-OLK-149-W
4001 | Leading Creek | WV-OLK-149_07 | WV-OLK-149 | 4023 | Cove Creek | WV-OLK-149-W_01 | WV-OLK-149-W
4001 | Leading Creek | WV-OLK-149_07 | WV-OLK-149 | 4024 | Leading Creek | WV-OLK-149_05 | WV-OLK-149
4001 | Leading Creek | WV-OLK-149_07 | WV-OLK-149 | 4025 | Fink Creek | WV-OLK-149-AC_04 | WV-OLK-149-AC
4001 | Leading Creek | WV-OLK-149_07 | WV-OLK-149 | 4026 | Fink Creek | WV-OLK-149-AC_04 | WV-OLK-149-AC
4001 | Leading Creek | WV-OLK-149_07 | WV-OLK-149 | 4027 | Walnut Fork | WV-OLK-149-AC-7_01 | WV-OLK-149-AC-7
4001 | Leading Creek | WV-OLK-149_07 | WV-OLK-149 | 4028 | Fink Creek | WV-OLK-149-AC_03 | WV-OLK-149-AC
4001 | Leading Creek | WV-OLK-149_07 | WV-OLK-149 | 4029 | Straight Run | WV-OLK-149-AC-13_01 | WV-OLK-149-AC-13
4001 | Leading Creek | WV-OLK-149_07 | WV-OLK-149 | 4030 | Fink Creek | WV-OLK-149-AC_03 | WV-OLK-149-AC
4001 | Leading Creek | WV-OLK-149_07 | WV-OLK-149 | 4031 | Sand Fork | WV-OLK-149-AC-19_01 | WV-OLK-149-AC-19
4001 | Leading Creek | WV-OLK-149_07 | WV-OLK-149 | 4032 | Buck Run | WV-OLK-149-AC-19-D_01 | WV-OLK-149-AC-19-D
4001 | Leading Creek | WV-OLK-149_07 | WV-OLK-149 | 4033 | Sand Fork | WV-OLK-149-AC-19_01 | WV-OLK-149-AC-19
4001 | Leading Creek | WV-OLK-149_07 | WV-OLK-149 | 4034 | Fink Creek | WV-OLK-149-AC_02 | WV-OLK-149-AC
4001 | Leading Creek | WV-OLK-149_07 | WV-OLK-149 | 4035 | Buck Run | WV-OLK-149-AC-21_01 | WV-OLK-149-AC-21
4001 | Leading Creek | WV-OLK-149_07 | WV-OLK-149 | 4036 | Fink Creek | WV-OLK-149-AC_02 | WV-OLK-149-AC
4001 | Leading Creek | WV-OLK-149_07 | WV-OLK-149 | 4037 | Dry Fork | WV-OLK-149-AC-24_01 | WV-OLK-149-AC-24
4001 | Leading Creek | WV-OLK-149_07 | WV-OLK-149 | 4038 | Fink Creek | WV-OLK-149-AC_01 | WV-OLK-149-AC
4001 | Leading Creek | WV-OLK-149_07 | WV-OLK-149 | 4039 | Wolf Run | WV-OLK-149-AC-28_01 | WV-OLK-149-AC-28
4001 | Leading Creek | WV-OLK-149_07 | WV-OLK-149 | 4040 | Fink Creek | WV-OLK-149-AC_01 | WV-OLK-149-AC
4001 | Leading Creek | WV-OLK-149_07 | WV-OLK-149 | 4041 | Isaacs Fork | WV-OLK-149-AC-36_01 | WV-OLK-149-AC-36
4001 | Leading Creek | WV-OLK-149_07 | WV-OLK-149 | 4042 | Fink Creek | WV-OLK-149-AC_01 | WV-OLK-149-AC
4001 | Leading Creek | WV-OLK-149_07 | WV-OLK-149 | 4043 | Leading Creek | WV-OLK-149_03 | WV-OLK-149
4001 | Leading Creek | WV-OLK-149_07 | WV-OLK-149 | 4044 | Happy Hollow | WV-OLK-149-AE_01 | WV-OLK-149-AE
4001 | Leading Creek | WV-OLK-149_07 | WV-OLK-149 | 4045 | Leading Creek | WV-OLK-149_03 | WV-OLK-149
4001 | Leading Creek | WV-OLK-149_07 | WV-OLK-149 | 4046 | UNT/Leading Creek RM 19.48 | WV-OLK-149-AG_01 | WV-OLK-149-AG
4001 | Leading Creek | WV-OLK-149_07 | WV-OLK-149 | 4047 | Leading Creek | WV-OLK-149_03 | WV-OLK-149
4001 | Leading Creek | WV-OLK-149_07 | WV-OLK-149 | 4048 | Sleeths Run | WV-OLK-149-AI_01 | WV-OLK-149-AI
4001 | Leading Creek | WV-OLK-149_07 | WV-OLK-149 | 4049 | Leading Creek | WV-OLK-149_03 | WV-OLK-149
4001 | Leading Creek | WV-OLK-149_07 | WV-OLK-149 | 4050 | Crooked Run | WV-OLK-149-AM_01 | WV-OLK-149-AM
4001 | Leading Creek | WV-OLK-149_07 | WV-OLK-149 | 4051 | Leading Creek | WV-OLK-149_03 | WV-OLK-149
4001 | Leading Creek | WV-OLK-149_07 | WV-OLK-149 | 4052 | Alum Fork | WV-OLK-149-AQ_01 | WV-OLK-149-AQ
4001 | Leading Creek | WV-OLK-149_07 | WV-OLK-149 | 4053 | Back Fork | WV-OLK-149-AQ-4_01 | WV-OLK-149-AQ-4
4001 | Leading Creek | WV-OLK-149_07 | WV-OLK-149 | 4054 | Alum Fork | WV-OLK-149-AQ_01 | WV-OLK-149-AQ
4001 | Leading Creek | WV-OLK-149_07 | WV-OLK-149 | 4055 | Leading Creek | WV-OLK-149_01 | WV-OLK-149
4001 | Leading Creek | WV-OLK-149_07 | WV-OLK-149 | 4056 | Leading Creek | WV-OLK-149_01 | WV-OLK-149
4002 | Big Run | WV-OLK-149-A_01 | WV-OLK-149-A | 4002 | Big Run | WV-OLK-149-A_01 | WV-OLK-149-A
4004 | Horn Creek | WV-OLK-149-J_03 | WV-OLK-149-J | 4004 | Horn Creek | WV-OLK-149-J_03 | WV-OLK-149-J
4004 | Horn Creek | WV-OLK-149-J_03 | WV-OLK-149-J | 4005 | Upper Big Run | WV-OLK-149-J-5_01 | WV-OLK-149-J-5
4004 | Horn Creek | WV-OLK-149-J_03 | WV-OLK-149-J | 4006 | Horn Creek | WV-OLK-149-J_02 | WV-OLK-149-J
4004 | Horn Creek | WV-OLK-149-J_03 | WV-OLK-149-J | 4007 | Coxcamp Fork | WV-OLK-149-J-10_01 | WV-OLK-149-J-10
4004 | Horn Creek | WV-OLK-149-J_03 | WV-OLK-149-J | 4008 | Horn Creek | WV-OLK-149-J_01 | WV-OLK-149-J
4005 | Upper Big Run | WV-OLK-149-J-5_01 | WV-OLK-149-J-5 | 4005 | Upper Big Run | WV-OLK-149-J-5_01 | WV-OLK-149-J-5
4006 | Horn Creek | WV-OLK-149-J_02 | WV-OLK-149-J | 4006 | Horn Creek | WV-OLK-149-J_02 | WV-OLK-149-J
4006 | Horn Creek | WV-OLK-149-J_02 | WV-OLK-149-J | 4007 | Coxcamp Fork | WV-OLK-149-J-10_01 | WV-OLK-149-J-10
4006 | Horn Creek | WV-OLK-149-J_02 | WV-OLK-149-J | 4008 | Horn Creek | WV-OLK-149-J_01 | WV-OLK-149-J
4007 | Coxcamp Fork | WV-OLK-149-J-10_01 | WV-OLK-149-J-10 | 4007 | Coxcamp Fork | WV-OLK-149-J-10_01 | WV-OLK-149-J-10
4008 | Horn Creek | WV-OLK-149-J_01 | WV-OLK-149-J | 4008 | Horn Creek | WV-OLK-149-J_01 | WV-OLK-149-J
4009 | Leading Creek | WV-OLK-149_06 | WV-OLK-149 | 4009 | Leading Creek | WV-OLK-149_06 | WV-OLK-149
4009 | Leading Creek | WV-OLK-149_06 | WV-OLK-149 | 4010 | Ellis Run | WV-OLK-149-P_01 | WV-OLK-149-P
4009 | Leading Creek | WV-OLK-149_06 | WV-OLK-149 | 4011 | Leading Creek | WV-OLK-149_06 | WV-OLK-149
4009 | Leading Creek | WV-OLK-149_06 | WV-OLK-149 | 4012 | Cove Creek | WV-OLK-149-W_03 | WV-OLK-149-W
4009 | Leading Creek | WV-OLK-149_06 | WV-OLK-149 | 4013 | Little Cove Creek | WV-OLK-149-W-4_01 | WV-OLK-149-W-4
4009 | Leading Creek | WV-OLK-149_06 | WV-OLK-149 | 4014 | Cove Creek | WV-OLK-149-W_03 | WV-OLK-149-W
4009 | Leading Creek | WV-OLK-149_06 | WV-OLK-149 | 4015 | Crane Run | WV-OLK-149-W-6_01 | WV-OLK-149-W-6
4009 | Leading Creek | WV-OLK-149_06 | WV-OLK-149 | 4016 | Cove Creek | WV-OLK-149-W_03 | WV-OLK-149-W
4009 | Leading Creek | WV-OLK-149_06 | WV-OLK-149 | 4017 | Bear Fork | WV-OLK-149-W-9_01 | WV-OLK-149-W-9
4009 | Leading Creek | WV-OLK-149_06 | WV-OLK-149 | 4018 | Cove Creek | WV-OLK-149-W_02 | WV-OLK-149-W
4009 | Leading Creek | WV-OLK-149_06 | WV-OLK-149 | 4019 | Rush Run | WV-OLK-149-W-10_01 | WV-OLK-149-W-10
4009 | Leading Creek | WV-OLK-149_06 | WV-OLK-149 | 4020 | Cove Creek | WV-OLK-149-W_02 | WV-OLK-149-W
4009 | Leading Creek | WV-OLK-149_06 | WV-OLK-149 | 4021 | Fallen Timber Run | WV-OLK-149-W-13_01 | WV-OLK-149-W-13
4009 | Leading Creek | WV-OLK-149_06 | WV-OLK-149 | 4022 | Cove Creek | WV-OLK-149-W_02 | WV-OLK-149-W
4009 | Leading Creek | WV-OLK-149_06 | WV-OLK-149 | 4023 | Cove Creek | WV-OLK-149-W_01 | WV-OLK-149-W
4009 | Leading Creek | WV-OLK-149_06 | WV-OLK-149 | 4024 | Leading Creek | WV-OLK-149_05 | WV-OLK-149
4009 | Leading Creek | WV-OLK-149_06 | WV-OLK-149 | 4025 | Fink Creek | WV-OLK-149-AC_04 | WV-OLK-149-AC
4009 | Leading Creek | WV-OLK-149_06 | WV-OLK-149 | 4026 | Fink Creek | WV-OLK-149-AC_04 | WV-OLK-149-AC
4009 | Leading Creek | WV-OLK-149_06 | WV-OLK-149 | 4027 | Walnut Fork | WV-OLK-149-AC-7_01 | WV-OLK-149-AC-7
4009 | Leading Creek | WV-OLK-149_06 | WV-OLK-149 | 4028 | Fink Creek | WV-OLK-149-AC_03 | WV-OLK-149-AC
4009 | Leading Creek | WV-OLK-149_06 | WV-OLK-149 | 4029 | Straight Run | WV-OLK-149-AC-13_01 | WV-OLK-149-AC-13
4009 | Leading Creek | WV-OLK-149_06 | WV-OLK-149 | 4030 | Fink Creek | WV-OLK-149-AC_03 | WV-OLK-149-AC
4009 | Leading Creek | WV-OLK-149_06 | WV-OLK-149 | 4031 | Sand Fork | WV-OLK-149-AC-19_01 | WV-OLK-149-AC-19
4009 | Leading Creek | WV-OLK-149_06 | WV-OLK-149 | 4032 | Buck Run | WV-OLK-149-AC-19-D_01 | WV-OLK-149-AC-19-D
4009 | Leading Creek | WV-OLK-149_06 | WV-OLK-149 | 4033 | Sand Fork | WV-OLK-149-AC-19_01 | WV-OLK-149-AC-19
4009 | Leading Creek | WV-OLK-149_06 | WV-OLK-149 | 4034 | Fink Creek | WV-OLK-149-AC_02 | WV-OLK-149-AC
4009 | Leading Creek | WV-OLK-149_06 | WV-OLK-149 | 4035 | Buck Run | WV-OLK-149-AC-21_01 | WV-OLK-149-AC-21
4009 | Leading Creek | WV-OLK-149_06 | WV-OLK-149 | 4036 | Fink Creek | WV-OLK-149-AC_02 | WV-OLK-149-AC
4009 | Leading Creek | WV-OLK-149_06 | WV-OLK-149 | 4037 | Dry Fork | WV-OLK-149-AC-24_01 | WV-OLK-149-AC-24
4009 | Leading Creek | WV-OLK-149_06 | WV-OLK-149 | 4038 | Fink Creek | WV-OLK-149-AC_01 | WV-OLK-149-AC
4009 | Leading Creek | WV-OLK-149_06 | WV-OLK-149 | 4039 | Wolf Run | WV-OLK-149-AC-28_01 | WV-OLK-149-AC-28
4009 | Leading Creek | WV-OLK-149_06 | WV-OLK-149 | 4040 | Fink Creek | WV-OLK-149-AC_01 | WV-OLK-149-AC
4009 | Leading Creek | WV-OLK-149_06 | WV-OLK-149 | 4041 | Isaacs Fork | WV-OLK-149-AC-36_01 | WV-OLK-149-AC-36
4009 | Leading Creek | WV-OLK-149_06 | WV-OLK-149 | 4042 | Fink Creek | WV-OLK-149-AC_01 | WV-OLK-149-AC
4009 | Leading Creek | WV-OLK-149_06 | WV-OLK-149 | 4043 | Leading Creek | WV-OLK-149_03 | WV-OLK-149
4009 | Leading Creek | WV-OLK-149_06 | WV-OLK-149 | 4044 | Happy Hollow | WV-OLK-149-AE_01 | WV-OLK-149-AE
4009 | Leading Creek | WV-OLK-149_06 | WV-OLK-149 | 4045 | Leading Creek | WV-OLK-149_03 | WV-OLK-149
4009 | Leading Creek | WV-OLK-149_06 | WV-OLK-149 | 4046 | UNT/Leading Creek RM 19.48 | WV-OLK-149-AG_01 | WV-OLK-149-AG
4009 | Leading Creek | WV-OLK-149_06 | WV-OLK-149 | 4047 | Leading Creek | WV-OLK-149_03 | WV-OLK-149
4009 | Leading Creek | WV-OLK-149_06 | WV-OLK-149 | 4048 | Sleeths Run | WV-OLK-149-AI_01 | WV-OLK-149-AI
4009 | Leading Creek | WV-OLK-149_06 | WV-OLK-149 | 4049 | Leading Creek | WV-OLK-149_03 | WV-OLK-149
4009 | Leading Creek | WV-OLK-149_06 | WV-OLK-149 | 4050 | Crooked Run | WV-OLK-149-AM_01 | WV-OLK-149-AM
4009 | Leading Creek | WV-OLK-149_06 | WV-OLK-149 | 4051 | Leading Creek | WV-OLK-149_03 | WV-OLK-149
4009 | Leading Creek | WV-OLK-149_06 | WV-OLK-149 | 4052 | Alum Fork | WV-OLK-149-AQ_01 | WV-OLK-149-AQ
4009 | Leading Creek | WV-OLK-149_06 | WV-OLK-149 | 4053 | Back Fork | WV-OLK-149-AQ-4_01 | WV-OLK-149-AQ-4
4009 | Leading Creek | WV-OLK-149_06 | WV-OLK-149 | 4054 | Alum Fork | WV-OLK-149-AQ_01 | WV-OLK-149-AQ
4009 | Leading Creek | WV-OLK-149_06 | WV-OLK-149 | 4055 | Leading Creek | WV-OLK-149_01 | WV-OLK-149
4009 | Leading Creek | WV-OLK-149_06 | WV-OLK-149 | 4056 | Leading Creek | WV-OLK-149_01 | WV-OLK-149
4010 | Ellis Run | WV-OLK-149-P_01 | WV-OLK-149-P | 4010 | Ellis Run | WV-OLK-149-P_01 | WV-OLK-149-P
4012 | Cove Creek | WV-OLK-149-W_03 | WV-OLK-149-W | 4012 | Cove Creek | WV-OLK-149-W_03 | WV-OLK-149-W
4012 | Cove Creek | WV-OLK-149-W_03 | WV-OLK-149-W | 4013 | Little Cove Creek | WV-OLK-149-W-4_01 | WV-OLK-149-W-4
4012 | Cove Creek | WV-OLK-149-W_03 | WV-OLK-149-W | 4014 | Cove Creek | WV-OLK-149-W_03 | WV-OLK-149-W
4012 | Cove Creek | WV-OLK-149-W_03 | WV-OLK-149-W | 4015 | Crane Run | WV-OLK-149-W-6_01 | WV-OLK-149-W-6
4012 | Cove Creek | WV-OLK-149-W_03 | WV-OLK-149-W | 4016 | Cove Creek | WV-OLK-149-W_03 | WV-OLK-149-W
4012 | Cove Creek | WV-OLK-149-W_03 | WV-OLK-149-W | 4017 | Bear Fork | WV-OLK-149-W-9_01 | WV-OLK-149-W-9
4012 | Cove Creek | WV-OLK-149-W_03 | WV-OLK-149-W | 4018 | Cove Creek | WV-OLK-149-W_02 | WV-OLK-149-W
4012 | Cove Creek | WV-OLK-149-W_03 | WV-OLK-149-W | 4019 | Rush Run | WV-OLK-149-W-10_01 | WV-OLK-149-W-10
4012 | Cove Creek | WV-OLK-149-W_03 | WV-OLK-149-W | 4020 | Cove Creek | WV-OLK-149-W_02 | WV-OLK-149-W
4012 | Cove Creek | WV-OLK-149-W_03 | WV-OLK-149-W | 4021 | Fallen Timber Run | WV-OLK-149-W-13_01 | WV-OLK-149-W-13
4012 | Cove Creek | WV-OLK-149-W_03 | WV-OLK-149-W | 4022 | Cove Creek | WV-OLK-149-W_02 | WV-OLK-149-W
4012 | Cove Creek | WV-OLK-149-W_03 | WV-OLK-149-W | 4023 | Cove Creek | WV-OLK-149-W_01 | WV-OLK-149-W
4013 | Little Cove Creek | WV-OLK-149-W-4_01 | WV-OLK-149-W-4 | 4013 | Little Cove Creek | WV-OLK-149-W-4_01 | WV-OLK-149-W-4
4017 | Bear Fork | WV-OLK-149-W-9_01 | WV-OLK-149-W-9 | 4017 | Bear Fork | WV-OLK-149-W-9_01 | WV-OLK-149-W-9
4018 | Cove Creek | WV-OLK-149-W_02 | WV-OLK-149-W | 4018 | Cove Creek | WV-OLK-149-W_02 | WV-OLK-149-W
4018 | Cove Creek | WV-OLK-149-W_02 | WV-OLK-149-W | 4019 | Rush Run | WV-OLK-149-W-10_01 | WV-OLK-149-W-10
4018 | Cove Creek | WV-OLK-149-W_02 | WV-OLK-149-W | 4020 | Cove Creek | WV-OLK-149-W_02 | WV-OLK-149-W
4018 | Cove Creek | WV-OLK-149-W_02 | WV-OLK-149-W | 4021 | Fallen Timber Run | WV-OLK-149-W-13_01 | WV-OLK-149-W-13
4018 | Cove Creek | WV-OLK-149-W_02 | WV-OLK-149-W | 4022 | Cove Creek | WV-OLK-149-W_02 | WV-OLK-149-W
4018 | Cove Creek | WV-OLK-149-W_02 | WV-OLK-149-W | 4023 | Cove Creek | WV-OLK-149-W_01 | WV-OLK-149-W
4019 | Rush Run | WV-OLK-149-W-10_01 | WV-OLK-149-W-10 | 4019 | Rush Run | WV-OLK-149-W-10_01 | WV-OLK-149-W-10
4021 | Fallen Timber Run | WV-OLK-149-W-13_01 | WV-OLK-149-W-13 | 4021 | Fallen Timber Run | WV-OLK-149-W-13_01 | WV-OLK-149-W-13
4023 | Cove Creek | WV-OLK-149-W_01 | WV-OLK-149-W | 4023 | Cove Creek | WV-OLK-149-W_01 | WV-OLK-149-W
4024 | Leading Creek | WV-OLK-149_05 | WV-OLK-149 | 4024 | Leading Creek | WV-OLK-149_05 | WV-OLK-149
4024 | Leading Creek | WV-OLK-149_05 | WV-OLK-149 | 4025 | Fink Creek | WV-OLK-149-AC_04 | WV-OLK-149-AC
4024 | Leading Creek | WV-OLK-149_05 | WV-OLK-149 | 4026 | Fink Creek | WV-OLK-149-AC_04 | WV-OLK-149-AC
4024 | Leading Creek | WV-OLK-149_05 | WV-OLK-149 | 4027 | Walnut Fork | WV-OLK-149-AC-7_01 | WV-OLK-149-AC-7
4024 | Leading Creek | WV-OLK-149_05 | WV-OLK-149 | 4028 | Fink Creek | WV-OLK-149-AC_03 | WV-OLK-149-AC
4024 | Leading Creek | WV-OLK-149_05 | WV-OLK-149 | 4029 | Straight Run | WV-OLK-149-AC-13_01 | WV-OLK-149-AC-13
4024 | Leading Creek | WV-OLK-149_05 | WV-OLK-149 | 4030 | Fink Creek | WV-OLK-149-AC_03 | WV-OLK-149-AC
4024 | Leading Creek | WV-OLK-149_05 | WV-OLK-149 | 4031 | Sand Fork | WV-OLK-149-AC-19_01 | WV-OLK-149-AC-19
4024 | Leading Creek | WV-OLK-149_05 | WV-OLK-149 | 4032 | Buck Run | WV-OLK-149-AC-19-D_01 | WV-OLK-149-AC-19-D
4024 | Leading Creek | WV-OLK-149_05 | WV-OLK-149 | 4033 | Sand Fork | WV-OLK-149-AC-19_01 | WV-OLK-149-AC-19
4024 | Leading Creek | WV-OLK-149_05 | WV-OLK-149 | 4034 | Fink Creek | WV-OLK-149-AC_02 | WV-OLK-149-AC
4024 | Leading Creek | WV-OLK-149_05 | WV-OLK-149 | 4035 | Buck Run | WV-OLK-149-AC-21_01 | WV-OLK-149-AC-21
4024 | Leading Creek | WV-OLK-149_05 | WV-OLK-149 | 4036 | Fink Creek | WV-OLK-149-AC_02 | WV-OLK-149-AC
4024 | Leading Creek | WV-OLK-149_05 | WV-OLK-149 | 4037 | Dry Fork | WV-OLK-149-AC-24_01 | WV-OLK-149-AC-24
4024 | Leading Creek | WV-OLK-149_05 | WV-OLK-149 | 4038 | Fink Creek | WV-OLK-149-AC_01 | WV-OLK-149-AC
4024 | Leading Creek | WV-OLK-149_05 | WV-OLK-149 | 4039 | Wolf Run | WV-OLK-149-AC-28_01 | WV-OLK-149-AC-28
4024 | Leading Creek | WV-OLK-149_05 | WV-OLK-149 | 4040 | Fink Creek | WV-OLK-149-AC_01 | WV-OLK-149-AC
4024 | Leading Creek | WV-OLK-149_05 | WV-OLK-149 | 4041 | Isaacs Fork | WV-OLK-149-AC-36_01 | WV-OLK-149-AC-36
4024 | Leading Creek | WV-OLK-149_05 | WV-OLK-149 | 4042 | Fink Creek | WV-OLK-149-AC_01 | WV-OLK-149-AC
4024 | Leading Creek | WV-OLK-149_05 | WV-OLK-149 | 4043 | Leading Creek | WV-OLK-149_03 | WV-OLK-149
4024 | Leading Creek | WV-OLK-149_05 | WV-OLK-149 | 4044 | Happy Hollow | WV-OLK-149-AE_01 | WV-OLK-149-AE
4024 | Leading Creek | WV-OLK-149_05 | WV-OLK-149 | 4045 | Leading Creek | WV-OLK-149_03 | WV-OLK-149
4024 | Leading Creek | WV-OLK-149_05 | WV-OLK-149 | 4046 | UNT/Leading Creek RM 19.48 | WV-OLK-149-AG_01 | WV-OLK-149-AG
4024 | Leading Creek | WV-OLK-149_05 | WV-OLK-149 | 4047 | Leading Creek | WV-OLK-149_03 | WV-OLK-149
4024 | Leading Creek | WV-OLK-149_05 | WV-OLK-149 | 4048 | Sleeths Run | WV-OLK-149-AI_01 | WV-OLK-149-AI
4024 | Leading Creek | WV-OLK-149_05 | WV-OLK-149 | 4049 | Leading Creek | WV-OLK-149_03 | WV-OLK-149
4024 | Leading Creek | WV-OLK-149_05 | WV-OLK-149 | 4050 | Crooked Run | WV-OLK-149-AM_01 | WV-OLK-149-AM
4024 | Leading Creek | WV-OLK-149_05 | WV-OLK-149 | 4051 | Leading Creek | WV-OLK-149_03 | WV-OLK-149
4024 | Leading Creek | WV-OLK-149_05 | WV-OLK-149 | 4052 | Alum Fork | WV-OLK-149-AQ_01 | WV-OLK-149-AQ
4024 | Leading Creek | WV-OLK-149_05 | WV-OLK-149 | 4053 | Back Fork | WV-OLK-149-AQ-4_01 | WV-OLK-149-AQ-4
4024 | Leading Creek | WV-OLK-149_05 | WV-OLK-149 | 4054 | Alum Fork | WV-OLK-149-AQ_01 | WV-OLK-149-AQ
4024 | Leading Creek | WV-OLK-149_05 | WV-OLK-149 | 4055 | Leading Creek | WV-OLK-149_01 | WV-OLK-149
4024 | Leading Creek | WV-OLK-149_05 | WV-OLK-149 | 4056 | Leading Creek | WV-OLK-149_01 | WV-OLK-149
4025 | Fink Creek | WV-OLK-149-AC_04 | WV-OLK-149-AC | 4025 | Fink Creek | WV-OLK-149-AC_04 | WV-OLK-149-AC
4025 | Fink Creek | WV-OLK-149-AC_04 | WV-OLK-149-AC | 4026 | Fink Creek | WV-OLK-149-AC_04 | WV-OLK-149-AC
4025 | Fink Creek | WV-OLK-149-AC_04 | WV-OLK-149-AC | 4027 | Walnut Fork | WV-OLK-149-AC-7_01 | WV-OLK-149-AC-7
4025 | Fink Creek | WV-OLK-149-AC_04 | WV-OLK-149-AC | 4028 | Fink Creek | WV-OLK-149-AC_03 | WV-OLK-149-AC
4025 | Fink Creek | WV-OLK-149-AC_04 | WV-OLK-149-AC | 4029 | Straight Run | WV-OLK-149-AC-13_01 | WV-OLK-149-AC-13
4025 | Fink Creek | WV-OLK-149-AC_04 | WV-OLK-149-AC | 4030 | Fink Creek | WV-OLK-149-AC_03 | WV-OLK-149-AC
4025 | Fink Creek | WV-OLK-149-AC_04 | WV-OLK-149-AC | 4031 | Sand Fork | WV-OLK-149-AC-19_01 | WV-OLK-149-AC-19
4025 | Fink Creek | WV-OLK-149-AC_04 | WV-OLK-149-AC | 4032 | Buck Run | WV-OLK-149-AC-19-D_01 | WV-OLK-149-AC-19-D
4025 | Fink Creek | WV-OLK-149-AC_04 | WV-OLK-149-AC | 4033 | Sand Fork | WV-OLK-149-AC-19_01 | WV-OLK-149-AC-19
4025 | Fink Creek | WV-OLK-149-AC_04 | WV-OLK-149-AC | 4034 | Fink Creek | WV-OLK-149-AC_02 | WV-OLK-149-AC
4025 | Fink Creek | WV-OLK-149-AC_04 | WV-OLK-149-AC | 4035 | Buck Run | WV-OLK-149-AC-21_01 | WV-OLK-149-AC-21
4025 | Fink Creek | WV-OLK-149-AC_04 | WV-OLK-149-AC | 4036 | Fink Creek | WV-OLK-149-AC_02 | WV-OLK-149-AC
4025 | Fink Creek | WV-OLK-149-AC_04 | WV-OLK-149-AC | 4037 | Dry Fork | WV-OLK-149-AC-24_01 | WV-OLK-149-AC-24
4025 | Fink Creek | WV-OLK-149-AC_04 | WV-OLK-149-AC | 4038 | Fink Creek | WV-OLK-149-AC_01 | WV-OLK-149-AC
4025 | Fink Creek | WV-OLK-149-AC_04 | WV-OLK-149-AC | 4039 | Wolf Run | WV-OLK-149-AC-28_01 | WV-OLK-149-AC-28
4025 | Fink Creek | WV-OLK-149-AC_04 | WV-OLK-149-AC | 4040 | Fink Creek | WV-OLK-149-AC_01 | WV-OLK-149-AC
4025 | Fink Creek | WV-OLK-149-AC_04 | WV-OLK-149-AC | 4041 | Isaacs Fork | WV-OLK-149-AC-36_01 | WV-OLK-149-AC-36
4025 | Fink Creek | WV-OLK-149-AC_04 | WV-OLK-149-AC | 4042 | Fink Creek | WV-OLK-149-AC_01 | WV-OLK-149-AC
4027 | Walnut Fork | WV-OLK-149-AC-7_01 | WV-OLK-149-AC-7 | 4027 | Walnut Fork | WV-OLK-149-AC-7_01 | WV-OLK-149-AC-7
4028 | Fink Creek | WV-OLK-149-AC_03 | WV-OLK-149-AC | 4028 | Fink Creek | WV-OLK-149-AC_03 | WV-OLK-149-AC
4028 | Fink Creek | WV-OLK-149-AC_03 | WV-OLK-149-AC | 4029 | Straight Run | WV-OLK-149-AC-13_01 | WV-OLK-149-AC-13
4028 | Fink Creek | WV-OLK-149-AC_03 | WV-OLK-149-AC | 4030 | Fink Creek | WV-OLK-149-AC_03 | WV-OLK-149-AC
4028 | Fink Creek | WV-OLK-149-AC_03 | WV-OLK-149-AC | 4031 | Sand Fork | WV-OLK-149-AC-19_01 | WV-OLK-149-AC-19
4028 | Fink Creek | WV-OLK-149-AC_03 | WV-OLK-149-AC | 4032 | Buck Run | WV-OLK-149-AC-19-D_01 | WV-OLK-149-AC-19-D
4028 | Fink Creek | WV-OLK-149-AC_03 | WV-OLK-149-AC | 4033 | Sand Fork | WV-OLK-149-AC-19_01 | WV-OLK-149-AC-19
4028 | Fink Creek | WV-OLK-149-AC_03 | WV-OLK-149-AC | 4034 | Fink Creek | WV-OLK-149-AC_02 | WV-OLK-149-AC
4028 | Fink Creek | WV-OLK-149-AC_03 | WV-OLK-149-AC | 4035 | Buck Run | WV-OLK-149-AC-21_01 | WV-OLK-149-AC-21
4028 | Fink Creek | WV-OLK-149-AC_03 | WV-OLK-149-AC | 4036 | Fink Creek | WV-OLK-149-AC_02 | WV-OLK-149-AC
4028 | Fink Creek | WV-OLK-149-AC_03 | WV-OLK-149-AC | 4037 | Dry Fork | WV-OLK-149-AC-24_01 | WV-OLK-149-AC-24
4028 | Fink Creek | WV-OLK-149-AC_03 | WV-OLK-149-AC | 4038 | Fink Creek | WV-OLK-149-AC_01 | WV-OLK-149-AC
4028 | Fink Creek | WV-OLK-149-AC_03 | WV-OLK-149-AC | 4039 | Wolf Run | WV-OLK-149-AC-28_01 | WV-OLK-149-AC-28
4028 | Fink Creek | WV-OLK-149-AC_03 | WV-OLK-149-AC | 4040 | Fink Creek | WV-OLK-149-AC_01 | WV-OLK-149-AC
4028 | Fink Creek | WV-OLK-149-AC_03 | WV-OLK-149-AC | 4041 | Isaacs Fork | WV-OLK-149-AC-36_01 | WV-OLK-149-AC-36
4028 | Fink Creek | WV-OLK-149-AC_03 | WV-OLK-149-AC | 4042 | Fink Creek | WV-OLK-149-AC_01 | WV-OLK-149-AC
4031 | Sand Fork | WV-OLK-149-AC-19_01 | WV-OLK-149-AC-19 | 4031 | Sand Fork | WV-OLK-149-AC-19_01 | WV-OLK-149-AC-19
4031 | Sand Fork | WV-OLK-149-AC-19_01 | WV-OLK-149-AC-19 | 4032 | Buck Run | WV-OLK-149-AC-19-D_01 | WV-OLK-149-AC-19-D
4031 | Sand Fork | WV-OLK-149-AC-19_01 | WV-OLK-149-AC-19 | 4033 | Sand Fork | WV-OLK-149-AC-19_01 | WV-OLK-149-AC-19
4032 | Buck Run | WV-OLK-149-AC-19-D_01 | WV-OLK-149-AC-19-D | 4032 | Buck Run | WV-OLK-149-AC-19-D_01 | WV-OLK-149-AC-19-D
4034 | Fink Creek | WV-OLK-149-AC_02 | WV-OLK-149-AC | 4034 | Fink Creek | WV-OLK-149-AC_02 | WV-OLK-149-AC
4034 | Fink Creek | WV-OLK-149-AC_02 | WV-OLK-149-AC | 4035 | Buck Run | WV-OLK-149-AC-21_01 | WV-OLK-149-AC-21
4034 | Fink Creek | WV-OLK-149-AC_02 | WV-OLK-149-AC | 4036 | Fink Creek | WV-OLK-149-AC_02 | WV-OLK-149-AC
4034 | Fink Creek | WV-OLK-149-AC_02 | WV-OLK-149-AC | 4037 | Dry Fork | WV-OLK-149-AC-24_01 | WV-OLK-149-AC-24
4034 | Fink Creek | WV-OLK-149-AC_02 | WV-OLK-149-AC | 4038 | Fink Creek | WV-OLK-149-AC_01 | WV-OLK-149-AC
4034 | Fink Creek | WV-OLK-149-AC_02 | WV-OLK-149-AC | 4039 | Wolf Run | WV-OLK-149-AC-28_01 | WV-OLK-149-AC-28
4034 | Fink Creek | WV-OLK-149-AC_02 | WV-OLK-149-AC | 4040 | Fink Creek | WV-OLK-149-AC_01 | WV-OLK-149-AC
4034 | Fink Creek | WV-OLK-149-AC_02 | WV-OLK-149-AC | 4041 | Isaacs Fork | WV-OLK-149-AC-36_01 | WV-OLK-149-AC-36
4034 | Fink Creek | WV-OLK-149-AC_02 | WV-OLK-149-AC | 4042 | Fink Creek | WV-OLK-149-AC_01 | WV-OLK-149-AC
4035 | Buck Run | WV-OLK-149-AC-21_01 | WV-OLK-149-AC-21 | 4035 | Buck Run | WV-OLK-149-AC-21_01 | WV-OLK-149-AC-21
4037 | Dry Fork | WV-OLK-149-AC-24_01 | WV-OLK-149-AC-24 | 4037 | Dry Fork | WV-OLK-149-AC-24_01 | WV-OLK-149-AC-24
4038 | Fink Creek | WV-OLK-149-AC_01 | WV-OLK-149-AC | 4038 | Fink Creek | WV-OLK-149-AC_01 | WV-OLK-149-AC
4038 | Fink Creek | WV-OLK-149-AC_01 | WV-OLK-149-AC | 4039 | Wolf Run | WV-OLK-149-AC-28_01 | WV-OLK-149-AC-28
4038 | Fink Creek | WV-OLK-149-AC_01 | WV-OLK-149-AC | 4040 | Fink Creek | WV-OLK-149-AC_01 | WV-OLK-149-AC
4038 | Fink Creek | WV-OLK-149-AC_01 | WV-OLK-149-AC | 4041 | Isaacs Fork | WV-OLK-149-AC-36_01 | WV-OLK-149-AC-36
4038 | Fink Creek | WV-OLK-149-AC_01 | WV-OLK-149-AC | 4042 | Fink Creek | WV-OLK-149-AC_01 | WV-OLK-149-AC
4039 | Wolf Run | WV-OLK-149-AC-28_01 | WV-OLK-149-AC-28 | 4039 | Wolf Run | WV-OLK-149-AC-28_01 | WV-OLK-149-AC-28
4041 | Isaacs Fork | WV-OLK-149-AC-36_01 | WV-OLK-149-AC-36 | 4041 | Isaacs Fork | WV-OLK-149-AC-36_01 | WV-OLK-149-AC-36
4043 | Leading Creek | WV-OLK-149_03 | WV-OLK-149 | 4043 | Leading Creek | WV-OLK-149_03 | WV-OLK-149
4043 | Leading Creek | WV-OLK-149_03 | WV-OLK-149 | 4044 | Happy Hollow | WV-OLK-149-AE_01 | WV-OLK-149-AE
4043 | Leading Creek | WV-OLK-149_03 | WV-OLK-149 | 4045 | Leading Creek | WV-OLK-149_03 | WV-OLK-149
4043 | Leading Creek | WV-OLK-149_03 | WV-OLK-149 | 4046 | UNT/Leading Creek RM 19.48 | WV-OLK-149-AG_01 | WV-OLK-149-AG
4043 | Leading Creek | WV-OLK-149_03 | WV-OLK-149 | 4047 | Leading Creek | WV-OLK-149_03 | WV-OLK-149
4043 | Leading Creek | WV-OLK-149_03 | WV-OLK-149 | 4048 | Sleeths Run | WV-OLK-149-AI_01 | WV-OLK-149-AI
4043 | Leading Creek | WV-OLK-149_03 | WV-OLK-149 | 4049 | Leading Creek | WV-OLK-149_03 | WV-OLK-149
4043 | Leading Creek | WV-OLK-149_03 | WV-OLK-149 | 4050 | Crooked Run | WV-OLK-149-AM_01 | WV-OLK-149-AM
4043 | Leading Creek | WV-OLK-149_03 | WV-OLK-149 | 4051 | Leading Creek | WV-OLK-149_03 | WV-OLK-149
4043 | Leading Creek | WV-OLK-149_03 | WV-OLK-149 | 4052 | Alum Fork | WV-OLK-149-AQ_01 | WV-OLK-149-AQ
4043 | Leading Creek | WV-OLK-149_03 | WV-OLK-149 | 4053 | Back Fork | WV-OLK-149-AQ-4_01 | WV-OLK-149-AQ-4
4043 | Leading Creek | WV-OLK-149_03 | WV-OLK-149 | 4054 | Alum Fork | WV-OLK-149-AQ_01 | WV-OLK-149-AQ
4043 | Leading Creek | WV-OLK-149_03 | WV-OLK-149 | 4055 | Leading Creek | WV-OLK-149_01 | WV-OLK-149
4043 | Leading Creek | WV-OLK-149_03 | WV-OLK-149 | 4056 | Leading Creek | WV-OLK-149_01 | WV-OLK-149
4046 | UNT/Leading Creek RM 19.48 | WV-OLK-149-AG_01 | WV-OLK-149-AG | 4046 | UNT/Leading Creek RM 19.48 | WV-OLK-149-AG_01 | WV-OLK-149-AG
4048 | Sleeths Run | WV-OLK-149-AI_01 | WV-OLK-149-AI | 4048 | Sleeths Run | WV-OLK-149-AI_01 | WV-OLK-149-AI
4050 | Crooked Run | WV-OLK-149-AM_01 | WV-OLK-149-AM | 4050 | Crooked Run | WV-OLK-149-AM_01 | WV-OLK-149-AM
4052 | Alum Fork | WV-OLK-149-AQ_01 | WV-OLK-149-AQ | 4052 | Alum Fork | WV-OLK-149-AQ_01 | WV-OLK-149-AQ
4052 | Alum Fork | WV-OLK-149-AQ_01 | WV-OLK-149-AQ | 4053 | Back Fork | WV-OLK-149-AQ-4_01 | WV-OLK-149-AQ-4
4052 | Alum Fork | WV-OLK-149-AQ_01 | WV-OLK-149-AQ | 4054 | Alum Fork | WV-OLK-149-AQ_01 | WV-OLK-149-AQ
4053 | Back Fork | WV-OLK-149-AQ-4_01 | WV-OLK-149-AQ-4 | 4053 | Back Fork | WV-OLK-149-AQ-4_01 | WV-OLK-149-AQ-4
4055 | Leading Creek | WV-OLK-149_01 | WV-OLK-149 | 4055 | Leading Creek | WV-OLK-149_01 | WV-OLK-149
4055 | Leading Creek | WV-OLK-149_01 | WV-OLK-149 | 4056 | Leading Creek | WV-OLK-149_01 | WV-OLK-149
4057 | Little Kanawha River | WV-OLK_09 | WV-OLK | 4057 | Little Kanawha River | WV-OLK_09 | WV-OLK
4057 | Little Kanawha River | WV-OLK_09 | WV-OLK | 4058 | Sycamore Run | WV-OLK-155_01 | WV-OLK-155
4057 | Little Kanawha River | WV-OLK_09 | WV-OLK | 4059 | Little Kanawha River | WV-OLK_09 | WV-OLK
4057 | Little Kanawha River | WV-OLK_09 | WV-OLK | 4060 | Stewart Creek | WV-OLK-159_01 | WV-OLK-159
4057 | Little Kanawha River | WV-OLK_09 | WV-OLK | 4061 | Collins Run | WV-OLK-159-C_01 | WV-OLK-159-C
4057 | Little Kanawha River | WV-OLK_09 | WV-OLK | 4062 | Stewart Creek | WV-OLK-159_01 | WV-OLK-159
4057 | Little Kanawha River | WV-OLK_09 | WV-OLK | 4063 | Little Kanawha River | WV-OLK_09 | WV-OLK
4057 | Little Kanawha River | WV-OLK_09 | WV-OLK | 4064 | Duck Creek | WV-OLK-163_01 | WV-OLK-163
4057 | Little Kanawha River | WV-OLK_09 | WV-OLK | 4065 | UNT/Duck Creek RM 1.34 | WV-OLK-163-A_01 | WV-OLK-163-A
4057 | Little Kanawha River | WV-OLK_09 | WV-OLK | 4066 | Duck Creek | WV-OLK-163_01 | WV-OLK-163
4057 | Little Kanawha River | WV-OLK_09 | WV-OLK | 4067 | UNT/Duck Creek RM 2.33 | WV-OLK-163-C_01 | WV-OLK-163-C
4057 | Little Kanawha River | WV-OLK_09 | WV-OLK | 4068 | Duck Creek | WV-OLK-163_01 | WV-OLK-163
4057 | Little Kanawha River | WV-OLK_09 | WV-OLK | 4069 | Little Kanawha River | WV-OLK_09 | WV-OLK
4057 | Little Kanawha River | WV-OLK_09 | WV-OLK | 4070 | Bear Run | WV-OLK-164_01 | WV-OLK-164
4057 | Little Kanawha River | WV-OLK_09 | WV-OLK | 4071 | Little Kanawha River | WV-OLK_09 | WV-OLK
4057 | Little Kanawha River | WV-OLK_09 | WV-OLK | 4072 | Lynch Run | WV-OLK-166_01 | WV-OLK-166
4057 | Little Kanawha River | WV-OLK_09 | WV-OLK | 4073 | UNT/Lynch Run RM 0.91 | WV-OLK-166-C_01 | WV-OLK-166-C
4057 | Little Kanawha River | WV-OLK_09 | WV-OLK | 4074 | Lynch Run | WV-OLK-166_01 | WV-OLK-166
4057 | Little Kanawha River | WV-OLK_09 | WV-OLK | 4075 | Little Kanawha River | WV-OLK_09 | WV-OLK
4057 | Little Kanawha River | WV-OLK_09 | WV-OLK | 4076 | Sand Fork | WV-OLK-168_05 | WV-OLK-168
4057 | Little Kanawha River | WV-OLK_09 | WV-OLK | 4077 | Joes Run | WV-OLK-168-C_01 | WV-OLK-168-C
4057 | Little Kanawha River | WV-OLK_09 | WV-OLK | 4078 | Sand Fork | WV-OLK-168_05 | WV-OLK-168
4057 | Little Kanawha River | WV-OLK_09 | WV-OLK | 4079 | Ellis Creek | WV-OLK-168-E_01 | WV-OLK-168-E
4057 | Little Kanawha River | WV-OLK_09 | WV-OLK | 4080 | Jakes Run | WV-OLK-168-E-4_01 | WV-OLK-168-E-4
4057 | Little Kanawha River | WV-OLK_09 | WV-OLK | 4081 | Ellis Creek | WV-OLK-168-E_01 | WV-OLK-168-E
4057 | Little Kanawha River | WV-OLK_09 | WV-OLK | 4082 | Sand Fork | WV-OLK-168_05 | WV-OLK-168
4057 | Little Kanawha River | WV-OLK_09 | WV-OLK | 4083 | Indian Fork | WV-OLK-168-H_03 | WV-OLK-168-H
4057 | Little Kanawha River | WV-OLK_09 | WV-OLK | 4084 | Heaters Fork | WV-OLK-168-H-3_01 | WV-OLK-168-H-3
4057 | Little Kanawha River | WV-OLK_09 | WV-OLK | 4085 | Rocky Fork | WV-OLK-168-H-3-B_01 | WV-OLK-168-H-3-B
4057 | Little Kanawha River | WV-OLK_09 | WV-OLK | 4086 | Heaters Fork | WV-OLK-168-H-3_01 | WV-OLK-168-H-3
4057 | Little Kanawha River | WV-OLK_09 | WV-OLK | 4087 | Indian Fork | WV-OLK-168-H_03 | WV-OLK-168-H
4057 | Little Kanawha River | WV-OLK_09 | WV-OLK | 4088 | Indian Fork | WV-OLK-168-H_02 | WV-OLK-168-H
4057 | Little Kanawha River | WV-OLK_09 | WV-OLK | 4089 | Bens Run | WV-OLK-168-H-12_01 | WV-OLK-168-H-12
4057 | Little Kanawha River | WV-OLK_09 | WV-OLK | 4090 | Indian Fork | WV-OLK-168-H_01 | WV-OLK-168-H
4057 | Little Kanawha River | WV-OLK_09 | WV-OLK | 4091 | Sleepcamp Run | WV-OLK-168-H-14_01 | WV-OLK-168-H-14
4057 | Little Kanawha River | WV-OLK_09 | WV-OLK | 4092 | Indian Fork | WV-OLK-168-H_01 | WV-OLK-168-H
4057 | Little Kanawha River | WV-OLK_09 | WV-OLK | 4093 | Goosepen Run | WV-OLK-168-H-16_01 | WV-OLK-168-H-16
4057 | Little Kanawha River | WV-OLK_09 | WV-OLK | 4094 | Indian Fork | WV-OLK-168-H_01 | WV-OLK-168-H
4057 | Little Kanawha River | WV-OLK_09 | WV-OLK | 4095 | Sand Fork | WV-OLK-168_04 | WV-OLK-168
4057 | Little Kanawha River | WV-OLK_09 | WV-OLK | 4096 | Butchers Fork | WV-OLK-168-J_01 | WV-OLK-168-J
4057 | Little Kanawha River | WV-OLK_09 | WV-OLK | 4097 | Sand Fork | WV-OLK-168_04 | WV-OLK-168
4057 | Little Kanawha River | WV-OLK_09 | WV-OLK | 4098 | Old Field Fork | WV-OLK-168-L_01 | WV-OLK-168-L
4057 | Little Kanawha River | WV-OLK_09 | WV-OLK | 4099 | Sand Fork | WV-OLK-168_04 | WV-OLK-168
4057 | Little Kanawha River | WV-OLK_09 | WV-OLK | 4100 | Cove Lick | WV-OLK-168-N_01 | WV-OLK-168-N
4057 | Little Kanawha River | WV-OLK_09 | WV-OLK | 4101 | Laurel Run | WV-OLK-168-N-4_01 | WV-OLK-168-N-4
4057 | Little Kanawha River | WV-OLK_09 | WV-OLK | 4102 | Cove Lick | WV-OLK-168-N_01 | WV-OLK-168-N
4057 | Little Kanawha River | WV-OLK_09 | WV-OLK | 4103 | Sand Fork | WV-OLK-168_03 | WV-OLK-168
4057 | Little Kanawha River | WV-OLK_09 | WV-OLK | 4104 | Rock Run | WV-OLK-168-R_01 | WV-OLK-168-R
4057 | Little Kanawha River | WV-OLK_09 | WV-OLK | 4105 | Sand Fork | WV-OLK-168_03 | WV-OLK-168
4057 | Little Kanawha River | WV-OLK_09 | WV-OLK | 4106 | Crooked Fork | WV-OLK-168-Z_01 | WV-OLK-168-Z
4057 | Little Kanawha River | WV-OLK_09 | WV-OLK | 4107 | Sand Fork | WV-OLK-168_01 | WV-OLK-168
4057 | Little Kanawha River | WV-OLK_09 | WV-OLK | 4108 | Little Kanawha River | WV-OLK_08 | WV-OLK
4057 | Little Kanawha River | WV-OLK_09 | WV-OLK | 4109 | Duskcamp Run | WV-OLK-171_01 | WV-OLK-171
4057 | Little Kanawha River | WV-OLK_09 | WV-OLK | 4110 | Right Fork/Duskcamp Run | WV-OLK-171-A_01 | WV-OLK-171-A
4057 | Little Kanawha River | WV-OLK_09 | WV-OLK | 4111 | Turkey Fork | WV-OLK-171-A-3_01 | WV-OLK-171-A-3
4057 | Little Kanawha River | WV-OLK_09 | WV-OLK | 4112 | Right Fork/Duskcamp Run | WV-OLK-171-A_01 | WV-OLK-171-A
4057 | Little Kanawha River | WV-OLK_09 | WV-OLK | 4113 | Duskcamp Run | WV-OLK-171_01 | WV-OLK-171
4057 | Little Kanawha River | WV-OLK_09 | WV-OLK | 4114 | UNT/Duskcamp Run RM 1.98 | WV-OLK-171-C_01 | WV-OLK-171-C
4057 | Little Kanawha River | WV-OLK_09 | WV-OLK | 4115 | Duskcamp Run | WV-OLK-171_01 | WV-OLK-171
4057 | Little Kanawha River | WV-OLK_09 | WV-OLK | 4116 | Toler Fork | WV-OLK-171-E_01 | WV-OLK-171-E
4057 | Little Kanawha River | WV-OLK_09 | WV-OLK | 4117 | Duskcamp Run | WV-OLK-171_01 | WV-OLK-171
4057 | Little Kanawha River | WV-OLK_09 | WV-OLK | 4118 | Little Kanawha River | WV-OLK_08 | WV-OLK
4057 | Little Kanawha River | WV-OLK_09 | WV-OLK | 4119 | Copen Run | WV-OLK-173_02 | WV-OLK-173
4057 | Little Kanawha River | WV-OLK_09 | WV-OLK | 4120 | Bower Run | WV-OLK-173-A_01 | WV-OLK-173-A
4057 | Little Kanawha River | WV-OLK_09 | WV-OLK | 4121 | Copen Run | WV-OLK-173_01 | WV-OLK-173
4057 | Little Kanawha River | WV-OLK_09 | WV-OLK | 4122 | Bull Fork | WV-OLK-173-B_01 | WV-OLK-173-B
4057 | Little Kanawha River | WV-OLK_09 | WV-OLK | 4123 | Copen Run | WV-OLK-173_01 | WV-OLK-173
4057 | Little Kanawha River | WV-OLK_09 | WV-OLK | 4124 | Wolfpen Run | WV-OLK-173-D_01 | WV-OLK-173-D
4057 | Little Kanawha River | WV-OLK_09 | WV-OLK | 4125 | Copen Run | WV-OLK-173_01 | WV-OLK-173
4057 | Little Kanawha River | WV-OLK_09 | WV-OLK | 4126 | Little Kanawha River | WV-OLK_08 | WV-OLK
4057 | Little Kanawha River | WV-OLK_09 | WV-OLK | 4127 | Hyers Run | WV-OLK-175_01 | WV-OLK-175
4057 | Little Kanawha River | WV-OLK_09 | WV-OLK | 4128 | Little Kanawha River | WV-OLK_08 | WV-OLK
4057 | Little Kanawha River | WV-OLK_09 | WV-OLK | 4129 | Oil Creek | WV-OLK-177_03 | WV-OLK-177
4057 | Little Kanawha River | WV-OLK_09 | WV-OLK | 4130 | Clover Fork | WV-OLK-177-E_02 | WV-OLK-177-E
4057 | Little Kanawha River | WV-OLK_09 | WV-OLK | 4131 | Meadow Run | WV-OLK-177-E-6_01 | WV-OLK-177-E-6
4057 | Little Kanawha River | WV-OLK_09 | WV-OLK | 4132 | Clover Fork | WV-OLK-177-E_01 | WV-OLK-177-E
4057 | Little Kanawha River | WV-OLK_09 | WV-OLK | 4133 | Oil Creek | WV-OLK-177_02 | WV-OLK-177
4057 | Little Kanawha River | WV-OLK_09 | WV-OLK | 4134 | Threelick Run | WV-OLK-177-F_01 | WV-OLK-177-F
4057 | Little Kanawha River | WV-OLK_09 | WV-OLK | 4135 | Oil Creek | WV-OLK-177_02 | WV-OLK-177
4057 | Little Kanawha River | WV-OLK_09 | WV-OLK | 4136 | Redlick Run | WV-OLK-177-K_01 | WV-OLK-177-K
4057 | Little Kanawha River | WV-OLK_09 | WV-OLK | 4137 | Oil Creek | WV-OLK-177_01 | WV-OLK-177
4057 | Little Kanawha River | WV-OLK_09 | WV-OLK | 4138 | Little Kanawha River | WV-OLK_08 | WV-OLK
4057 | Little Kanawha River | WV-OLK_09 | WV-OLK | 4139 | Saltlick Creek | WV-OLK-178_04 | WV-OLK-178
4057 | Little Kanawha River | WV-OLK_09 | WV-OLK | 4140 | Right Fork/Saltlick Creek | WV-OLK-178-E_01 | WV-OLK-178-E
4057 | Little Kanawha River | WV-OLK_09 | WV-OLK | 4141 | Saltlick Creek | WV-OLK-178_04 | WV-OLK-178
4057 | Little Kanawha River | WV-OLK_09 | WV-OLK | 4142 | Burns Run | WV-OLK-178-H_01 | WV-OLK-178-H
4057 | Little Kanawha River | WV-OLK_09 | WV-OLK | 4143 | Saltlick Creek | WV-OLK-178_04 | WV-OLK-178
4057 | Little Kanawha River | WV-OLK_09 | WV-OLK | 4144 | O'Brien Fork | WV-OLK-178-L_01 | WV-OLK-178-L
4057 | Little Kanawha River | WV-OLK_09 | WV-OLK | 4145 | Right Fork/O'Brien Fork | WV-OLK-178-L-3_01 | WV-OLK-178-L-3
4057 | Little Kanawha River | WV-OLK_09 | WV-OLK | 4146 | Berry Fork | WV-OLK-178-L-4_01 | WV-OLK-178-L-4
4057 | Little Kanawha River | WV-OLK_09 | WV-OLK | 4147 | Saltlick Creek | WV-OLK-178_03 | WV-OLK-178
4057 | Little Kanawha River | WV-OLK_09 | WV-OLK | 4148 | Pickles Fork | WV-OLK-178-P_01 | WV-OLK-178-P
4057 | Little Kanawha River | WV-OLK_09 | WV-OLK | 4149 | Saltlick Creek | WV-OLK-178_03 | WV-OLK-178
4057 | Little Kanawha River | WV-OLK_09 | WV-OLK | 4150 | Spruce Fork | WV-OLK-178-S_01 | WV-OLK-178-S
4057 | Little Kanawha River | WV-OLK_09 | WV-OLK | 4151 | Saltlick Creek | WV-OLK-178_03 | WV-OLK-178
4057 | Little Kanawha River | WV-OLK_09 | WV-OLK | 4152 | Hughes Fork | WV-OLK-178-W_01 | WV-OLK-178-W
4057 | Little Kanawha River | WV-OLK_09 | WV-OLK | 4153 | Saltlick Creek | WV-OLK-178_02 | WV-OLK-178
4057 | Little Kanawha River | WV-OLK_09 | WV-OLK | 4154 | Carpenter Fork | WV-OLK-178-X_01 | WV-OLK-178-X
4057 | Little Kanawha River | WV-OLK_09 | WV-OLK | 4155 | Saltlick Creek | WV-OLK-178_01 | WV-OLK-178
4057 | Little Kanawha River | WV-OLK_09 | WV-OLK | 4156 | Little Kanawha River | WV-OLK_07 | WV-OLK
4057 | Little Kanawha River | WV-OLK_09 | WV-OLK | 4157 | Williams Run | WV-OLK-183_01 | WV-OLK-183
4058 | Sycamore Run | WV-OLK-155_01 | WV-OLK-155 | 4058 | Sycamore Run | WV-OLK-155_01 | WV-OLK-155
4060 | Stewart Creek | WV-OLK-159_01 | WV-OLK-159 | 4060 | Stewart Creek | WV-OLK-159_01 | WV-OLK-159
4060 | Stewart Creek | WV-OLK-159_01 | WV-OLK-159 | 4061 | Collins Run | WV-OLK-159-C_01 | WV-OLK-159-C
4060 | Stewart Creek | WV-OLK-159_01 | WV-OLK-159 | 4062 | Stewart Creek | WV-OLK-159_01 | WV-OLK-159
4061 | Collins Run | WV-OLK-159-C_01 | WV-OLK-159-C | 4061 | Collins Run | WV-OLK-159-C_01 | WV-OLK-159-C
4064 | Duck Creek | WV-OLK-163_01 | WV-OLK-163 | 4064 | Duck Creek | WV-OLK-163_01 | WV-OLK-163
4064 | Duck Creek | WV-OLK-163_01 | WV-OLK-163 | 4065 | UNT/Duck Creek RM 1.34 | WV-OLK-163-A_01 | WV-OLK-163-A
4064 | Duck Creek | WV-OLK-163_01 | WV-OLK-163 | 4066 | Duck Creek | WV-OLK-163_01 | WV-OLK-163
4064 | Duck Creek | WV-OLK-163_01 | WV-OLK-163 | 4067 | UNT/Duck Creek RM 2.33 | WV-OLK-163-C_01 | WV-OLK-163-C
4064 | Duck Creek | WV-OLK-163_01 | WV-OLK-163 | 4068 | Duck Creek | WV-OLK-163_01 | WV-OLK-163
4065 | UNT/Duck Creek RM 1.34 | WV-OLK-163-A_01 | WV-OLK-163-A | 4065 | UNT/Duck Creek RM 1.34 | WV-OLK-163-A_01 | WV-OLK-163-A
4070 | Bear Run | WV-OLK-164_01 | WV-OLK-164 | 4070 | Bear Run | WV-OLK-164_01 | WV-OLK-164
4072 | Lynch Run | WV-OLK-166_01 | WV-OLK-166 | 4072 | Lynch Run | WV-OLK-166_01 | WV-OLK-166
4072 | Lynch Run | WV-OLK-166_01 | WV-OLK-166 | 4073 | UNT/Lynch Run RM 0.91 | WV-OLK-166-C_01 | WV-OLK-166-C
4072 | Lynch Run | WV-OLK-166_01 | WV-OLK-166 | 4074 | Lynch Run | WV-OLK-166_01 | WV-OLK-166
4073 | UNT/Lynch Run RM 0.91 | WV-OLK-166-C_01 | WV-OLK-166-C | 4073 | UNT/Lynch Run RM 0.91 | WV-OLK-166-C_01 | WV-OLK-166-C
4076 | Sand Fork | WV-OLK-168_05 | WV-OLK-168 | 4076 | Sand Fork | WV-OLK-168_05 | WV-OLK-168
4076 | Sand Fork | WV-OLK-168_05 | WV-OLK-168 | 4077 | Joes Run | WV-OLK-168-C_01 | WV-OLK-168-C
4076 | Sand Fork | WV-OLK-168_05 | WV-OLK-168 | 4078 | Sand Fork | WV-OLK-168_05 | WV-OLK-168
4076 | Sand Fork | WV-OLK-168_05 | WV-OLK-168 | 4079 | Ellis Creek | WV-OLK-168-E_01 | WV-OLK-168-E
4076 | Sand Fork | WV-OLK-168_05 | WV-OLK-168 | 4080 | Jakes Run | WV-OLK-168-E-4_01 | WV-OLK-168-E-4
4076 | Sand Fork | WV-OLK-168_05 | WV-OLK-168 | 4081 | Ellis Creek | WV-OLK-168-E_01 | WV-OLK-168-E
4076 | Sand Fork | WV-OLK-168_05 | WV-OLK-168 | 4082 | Sand Fork | WV-OLK-168_05 | WV-OLK-168
4076 | Sand Fork | WV-OLK-168_05 | WV-OLK-168 | 4083 | Indian Fork | WV-OLK-168-H_03 | WV-OLK-168-H
4076 | Sand Fork | WV-OLK-168_05 | WV-OLK-168 | 4084 | Heaters Fork | WV-OLK-168-H-3_01 | WV-OLK-168-H-3
4076 | Sand Fork | WV-OLK-168_05 | WV-OLK-168 | 4085 | Rocky Fork | WV-OLK-168-H-3-B_01 | WV-OLK-168-H-3-B
4076 | Sand Fork | WV-OLK-168_05 | WV-OLK-168 | 4086 | Heaters Fork | WV-OLK-168-H-3_01 | WV-OLK-168-H-3
4076 | Sand Fork | WV-OLK-168_05 | WV-OLK-168 | 4087 | Indian Fork | WV-OLK-168-H_03 | WV-OLK-168-H
4076 | Sand Fork | WV-OLK-168_05 | WV-OLK-168 | 4088 | Indian Fork | WV-OLK-168-H_02 | WV-OLK-168-H
4076 | Sand Fork | WV-OLK-168_05 | WV-OLK-168 | 4089 | Bens Run | WV-OLK-168-H-12_01 | WV-OLK-168-H-12
4076 | Sand Fork | WV-OLK-168_05 | WV-OLK-168 | 4090 | Indian Fork | WV-OLK-168-H_01 | WV-OLK-168-H
4076 | Sand Fork | WV-OLK-168_05 | WV-OLK-168 | 4091 | Sleepcamp Run | WV-OLK-168-H-14_01 | WV-OLK-168-H-14
4076 | Sand Fork | WV-OLK-168_05 | WV-OLK-168 | 4092 | Indian Fork | WV-OLK-168-H_01 | WV-OLK-168-H
4076 | Sand Fork | WV-OLK-168_05 | WV-OLK-168 | 4093 | Goosepen Run | WV-OLK-168-H-16_01 | WV-OLK-168-H-16
4076 | Sand Fork | WV-OLK-168_05 | WV-OLK-168 | 4094 | Indian Fork | WV-OLK-168-H_01 | WV-OLK-168-H
4076 | Sand Fork | WV-OLK-168_05 | WV-OLK-168 | 4095 | Sand Fork | WV-OLK-168_04 | WV-OLK-168
4076 | Sand Fork | WV-OLK-168_05 | WV-OLK-168 | 4096 | Butchers Fork | WV-OLK-168-J_01 | WV-OLK-168-J
4076 | Sand Fork | WV-OLK-168_05 | WV-OLK-168 | 4097 | Sand Fork | WV-OLK-168_04 | WV-OLK-168
4076 | Sand Fork | WV-OLK-168_05 | WV-OLK-168 | 4098 | Old Field Fork | WV-OLK-168-L_01 | WV-OLK-168-L
4076 | Sand Fork | WV-OLK-168_05 | WV-OLK-168 | 4099 | Sand Fork | WV-OLK-168_04 | WV-OLK-168
4076 | Sand Fork | WV-OLK-168_05 | WV-OLK-168 | 4100 | Cove Lick | WV-OLK-168-N_01 | WV-OLK-168-N
4076 | Sand Fork | WV-OLK-168_05 | WV-OLK-168 | 4101 | Laurel Run | WV-OLK-168-N-4_01 | WV-OLK-168-N-4
4076 | Sand Fork | WV-OLK-168_05 | WV-OLK-168 | 4102 | Cove Lick | WV-OLK-168-N_01 | WV-OLK-168-N
4076 | Sand Fork | WV-OLK-168_05 | WV-OLK-168 | 4103 | Sand Fork | WV-OLK-168_03 | WV-OLK-168
4076 | Sand Fork | WV-OLK-168_05 | WV-OLK-168 | 4104 | Rock Run | WV-OLK-168-R_01 | WV-OLK-168-R
4076 | Sand Fork | WV-OLK-168_05 | WV-OLK-168 | 4105 | Sand Fork | WV-OLK-168_03 | WV-OLK-168
4076 | Sand Fork | WV-OLK-168_05 | WV-OLK-168 | 4106 | Crooked Fork | WV-OLK-168-Z_01 | WV-OLK-168-Z
4076 | Sand Fork | WV-OLK-168_05 | WV-OLK-168 | 4107 | Sand Fork | WV-OLK-168_01 | WV-OLK-168
4077 | Joes Run | WV-OLK-168-C_01 | WV-OLK-168-C | 4077 | Joes Run | WV-OLK-168-C_01 | WV-OLK-168-C
4079 | Ellis Creek | WV-OLK-168-E_01 | WV-OLK-168-E | 4079 | Ellis Creek | WV-OLK-168-E_01 | WV-OLK-168-E
4079 | Ellis Creek | WV-OLK-168-E_01 | WV-OLK-168-E | 4080 | Jakes Run | WV-OLK-168-E-4_01 | WV-OLK-168-E-4
4079 | Ellis Creek | WV-OLK-168-E_01 | WV-OLK-168-E | 4081 | Ellis Creek | WV-OLK-168-E_01 | WV-OLK-168-E
4080 | Jakes Run | WV-OLK-168-E-4_01 | WV-OLK-168-E-4 | 4080 | Jakes Run | WV-OLK-168-E-4_01 | WV-OLK-168-E-4
4083 | Indian Fork | WV-OLK-168-H_03 | WV-OLK-168-H | 4083 | Indian Fork | WV-OLK-168-H_03 | WV-OLK-168-H
4083 | Indian Fork | WV-OLK-168-H_03 | WV-OLK-168-H | 4084 | Heaters Fork | WV-OLK-168-H-3_01 | WV-OLK-168-H-3
4083 | Indian Fork | WV-OLK-168-H_03 | WV-OLK-168-H | 4085 | Rocky Fork | WV-OLK-168-H-3-B_01 | WV-OLK-168-H-3-B
4083 | Indian Fork | WV-OLK-168-H_03 | WV-OLK-168-H | 4086 | Heaters Fork | WV-OLK-168-H-3_01 | WV-OLK-168-H-3
4083 | Indian Fork | WV-OLK-168-H_03 | WV-OLK-168-H | 4087 | Indian Fork | WV-OLK-168-H_03 | WV-OLK-168-H
4083 | Indian Fork | WV-OLK-168-H_03 | WV-OLK-168-H | 4088 | Indian Fork | WV-OLK-168-H_02 | WV-OLK-168-H
4083 | Indian Fork | WV-OLK-168-H_03 | WV-OLK-168-H | 4089 | Bens Run | WV-OLK-168-H-12_01 | WV-OLK-168-H-12
4083 | Indian Fork | WV-OLK-168-H_03 | WV-OLK-168-H | 4090 | Indian Fork | WV-OLK-168-H_01 | WV-OLK-168-H
4083 | Indian Fork | WV-OLK-168-H_03 | WV-OLK-168-H | 4091 | Sleepcamp Run | WV-OLK-168-H-14_01 | WV-OLK-168-H-14
4083 | Indian Fork | WV-OLK-168-H_03 | WV-OLK-168-H | 4092 | Indian Fork | WV-OLK-168-H_01 | WV-OLK-168-H
4083 | Indian Fork | WV-OLK-168-H_03 | WV-OLK-168-H | 4093 | Goosepen Run | WV-OLK-168-H-16_01 | WV-OLK-168-H-16
4083 | Indian Fork | WV-OLK-168-H_03 | WV-OLK-168-H | 4094 | Indian Fork | WV-OLK-168-H_01 | WV-OLK-168-H
4084 | Heaters Fork | WV-OLK-168-H-3_01 | WV-OLK-168-H-3 | 4084 | Heaters Fork | WV-OLK-168-H-3_01 | WV-OLK-168-H-3
4084 | Heaters Fork | WV-OLK-168-H-3_01 | WV-OLK-168-H-3 | 4085 | Rocky Fork | WV-OLK-168-H-3-B_01 | WV-OLK-168-H-3-B
4084 | Heaters Fork | WV-OLK-168-H-3_01 | WV-OLK-168-H-3 | 4086 | Heaters Fork | WV-OLK-168-H-3_01 | WV-OLK-168-H-3
4085 | Rocky Fork | WV-OLK-168-H-3-B_01 | WV-OLK-168-H-3-B | 4085 | Rocky Fork | WV-OLK-168-H-3-B_01 | WV-OLK-168-H-3-B
4088 | Indian Fork | WV-OLK-168-H_02 | WV-OLK-168-H | 4088 | Indian Fork | WV-OLK-168-H_02 | WV-OLK-168-H
4088 | Indian Fork | WV-OLK-168-H_02 | WV-OLK-168-H | 4089 | Bens Run | WV-OLK-168-H-12_01 | WV-OLK-168-H-12
4088 | Indian Fork | WV-OLK-168-H_02 | WV-OLK-168-H | 4090 | Indian Fork | WV-OLK-168-H_01 | WV-OLK-168-H
4088 | Indian Fork | WV-OLK-168-H_02 | WV-OLK-168-H | 4091 | Sleepcamp Run | WV-OLK-168-H-14_01 | WV-OLK-168-H-14
4088 | Indian Fork | WV-OLK-168-H_02 | WV-OLK-168-H | 4092 | Indian Fork | WV-OLK-168-H_01 | WV-OLK-168-H
4088 | Indian Fork | WV-OLK-168-H_02 | WV-OLK-168-H | 4093 | Goosepen Run | WV-OLK-168-H-16_01 | WV-OLK-168-H-16
4088 | Indian Fork | WV-OLK-168-H_02 | WV-OLK-168-H | 4094 | Indian Fork | WV-OLK-168-H_01 | WV-OLK-168-H
4089 | Bens Run | WV-OLK-168-H-12_01 | WV-OLK-168-H-12 | 4089 | Bens Run | WV-OLK-168-H-12_01 | WV-OLK-168-H-12
4090 | Indian Fork | WV-OLK-168-H_01 | WV-OLK-168-H | 4090 | Indian Fork | WV-OLK-168-H_01 | WV-OLK-168-H
4090 | Indian Fork | WV-OLK-168-H_01 | WV-OLK-168-H | 4091 | Sleepcamp Run | WV-OLK-168-H-14_01 | WV-OLK-168-H-14
4090 | Indian Fork | WV-OLK-168-H_01 | WV-OLK-168-H | 4092 | Indian Fork | WV-OLK-168-H_01 | WV-OLK-168-H
4090 | Indian Fork | WV-OLK-168-H_01 | WV-OLK-168-H | 4093 | Goosepen Run | WV-OLK-168-H-16_01 | WV-OLK-168-H-16
4090 | Indian Fork | WV-OLK-168-H_01 | WV-OLK-168-H | 4094 | Indian Fork | WV-OLK-168-H_01 | WV-OLK-168-H
4091 | Sleepcamp Run | WV-OLK-168-H-14_01 | WV-OLK-168-H-14 | 4091 | Sleepcamp Run | WV-OLK-168-H-14_01 | WV-OLK-168-H-14
4093 | Goosepen Run | WV-OLK-168-H-16_01 | WV-OLK-168-H-16 | 4093 | Goosepen Run | WV-OLK-168-H-16_01 | WV-OLK-168-H-16
4095 | Sand Fork | WV-OLK-168_04 | WV-OLK-168 | 4095 | Sand Fork | WV-OLK-168_04 | WV-OLK-168
4095 | Sand Fork | WV-OLK-168_04 | WV-OLK-168 | 4096 | Butchers Fork | WV-OLK-168-J_01 | WV-OLK-168-J
4095 | Sand Fork | WV-OLK-168_04 | WV-OLK-168 | 4097 | Sand Fork | WV-OLK-168_04 | WV-OLK-168
4095 | Sand Fork | WV-OLK-168_04 | WV-OLK-168 | 4098 | Old Field Fork | WV-OLK-168-L_01 | WV-OLK-168-L
4095 | Sand Fork | WV-OLK-168_04 | WV-OLK-168 | 4099 | Sand Fork | WV-OLK-168_04 | WV-OLK-168
4095 | Sand Fork | WV-OLK-168_04 | WV-OLK-168 | 4100 | Cove Lick | WV-OLK-168-N_01 | WV-OLK-168-N
4095 | Sand Fork | WV-OLK-168_04 | WV-OLK-168 | 4101 | Laurel Run | WV-OLK-168-N-4_01 | WV-OLK-168-N-4
4095 | Sand Fork | WV-OLK-168_04 | WV-OLK-168 | 4102 | Cove Lick | WV-OLK-168-N_01 | WV-OLK-168-N
4095 | Sand Fork | WV-OLK-168_04 | WV-OLK-168 | 4103 | Sand Fork | WV-OLK-168_03 | WV-OLK-168
4095 | Sand Fork | WV-OLK-168_04 | WV-OLK-168 | 4104 | Rock Run | WV-OLK-168-R_01 | WV-OLK-168-R
4095 | Sand Fork | WV-OLK-168_04 | WV-OLK-168 | 4105 | Sand Fork | WV-OLK-168_03 | WV-OLK-168
4095 | Sand Fork | WV-OLK-168_04 | WV-OLK-168 | 4106 | Crooked Fork | WV-OLK-168-Z_01 | WV-OLK-168-Z
4095 | Sand Fork | WV-OLK-168_04 | WV-OLK-168 | 4107 | Sand Fork | WV-OLK-168_01 | WV-OLK-168
4096 | Butchers Fork | WV-OLK-168-J_01 | WV-OLK-168-J | 4096 | Butchers Fork | WV-OLK-168-J_01 | WV-OLK-168-J
4098 | Old Field Fork | WV-OLK-168-L_01 | WV-OLK-168-L | 4098 | Old Field Fork | WV-OLK-168-L_01 | WV-OLK-168-L
4100 | Cove Lick | WV-OLK-168-N_01 | WV-OLK-168-N | 4100 | Cove Lick | WV-OLK-168-N_01 | WV-OLK-168-N
4100 | Cove Lick | WV-OLK-168-N_01 | WV-OLK-168-N | 4101 | Laurel Run | WV-OLK-168-N-4_01 | WV-OLK-168-N-4
4100 | Cove Lick | WV-OLK-168-N_01 | WV-OLK-168-N | 4102 | Cove Lick | WV-OLK-168-N_01 | WV-OLK-168-N
4101 | Laurel Run | WV-OLK-168-N-4_01 | WV-OLK-168-N-4 | 4101 | Laurel Run | WV-OLK-168-N-4_01 | WV-OLK-168-N-4
4103 | Sand Fork | WV-OLK-168_03 | WV-OLK-168 | 4103 | Sand Fork | WV-OLK-168_03 | WV-OLK-168
4103 | Sand Fork | WV-OLK-168_03 | WV-OLK-168 | 4104 | Rock Run | WV-OLK-168-R_01 | WV-OLK-168-R
4103 | Sand Fork | WV-OLK-168_03 | WV-OLK-168 | 4105 | Sand Fork | WV-OLK-168_03 | WV-OLK-168
4103 | Sand Fork | WV-OLK-168_03 | WV-OLK-168 | 4106 | Crooked Fork | WV-OLK-168-Z_01 | WV-OLK-168-Z
4103 | Sand Fork | WV-OLK-168_03 | WV-OLK-168 | 4107 | Sand Fork | WV-OLK-168_01 | WV-OLK-168
4104 | Rock Run | WV-OLK-168-R_01 | WV-OLK-168-R | 4104 | Rock Run | WV-OLK-168-R_01 | WV-OLK-168-R
4106 | Crooked Fork | WV-OLK-168-Z_01 | WV-OLK-168-Z | 4106 | Crooked Fork | WV-OLK-168-Z_01 | WV-OLK-168-Z
4107 | Sand Fork | WV-OLK-168_01 | WV-OLK-168 | 4107 | Sand Fork | WV-OLK-168_01 | WV-OLK-168
4108 | Little Kanawha River | WV-OLK_08 | WV-OLK | 4108 | Little Kanawha River | WV-OLK_08 | WV-OLK
4108 | Little Kanawha River | WV-OLK_08 | WV-OLK | 4109 | Duskcamp Run | WV-OLK-171_01 | WV-OLK-171
4108 | Little Kanawha River | WV-OLK_08 | WV-OLK | 4110 | Right Fork/Duskcamp Run | WV-OLK-171-A_01 | WV-OLK-171-A
4108 | Little Kanawha River | WV-OLK_08 | WV-OLK | 4111 | Turkey Fork | WV-OLK-171-A-3_01 | WV-OLK-171-A-3
4108 | Little Kanawha River | WV-OLK_08 | WV-OLK | 4112 | Right Fork/Duskcamp Run | WV-OLK-171-A_01 | WV-OLK-171-A
4108 | Little Kanawha River | WV-OLK_08 | WV-OLK | 4113 | Duskcamp Run | WV-OLK-171_01 | WV-OLK-171
4108 | Little Kanawha River | WV-OLK_08 | WV-OLK | 4114 | UNT/Duskcamp Run RM 1.98 | WV-OLK-171-C_01 | WV-OLK-171-C
4108 | Little Kanawha River | WV-OLK_08 | WV-OLK | 4115 | Duskcamp Run | WV-OLK-171_01 | WV-OLK-171
4108 | Little Kanawha River | WV-OLK_08 | WV-OLK | 4116 | Toler Fork | WV-OLK-171-E_01 | WV-OLK-171-E
4108 | Little Kanawha River | WV-OLK_08 | WV-OLK | 4117 | Duskcamp Run | WV-OLK-171_01 | WV-OLK-171
4108 | Little Kanawha River | WV-OLK_08 | WV-OLK | 4118 | Little Kanawha River | WV-OLK_08 | WV-OLK
4108 | Little Kanawha River | WV-OLK_08 | WV-OLK | 4119 | Copen Run | WV-OLK-173_02 | WV-OLK-173
4108 | Little Kanawha River | WV-OLK_08 | WV-OLK | 4120 | Bower Run | WV-OLK-173-A_01 | WV-OLK-173-A
4108 | Little Kanawha River | WV-OLK_08 | WV-OLK | 4121 | Copen Run | WV-OLK-173_01 | WV-OLK-173
4108 | Little Kanawha River | WV-OLK_08 | WV-OLK | 4122 | Bull Fork | WV-OLK-173-B_01 | WV-OLK-173-B
4108 | Little Kanawha River | WV-OLK_08 | WV-OLK | 4123 | Copen Run | WV-OLK-173_01 | WV-OLK-173
4108 | Little Kanawha River | WV-OLK_08 | WV-OLK | 4124 | Wolfpen Run | WV-OLK-173-D_01 | WV-OLK-173-D
4108 | Little Kanawha River | WV-OLK_08 | WV-OLK | 4125 | Copen Run | WV-OLK-173_01 | WV-OLK-173
4108 | Little Kanawha River | WV-OLK_08 | WV-OLK | 4126 | Little Kanawha River | WV-OLK_08 | WV-OLK
4108 | Little Kanawha River | WV-OLK_08 | WV-OLK | 4127 | Hyers Run | WV-OLK-175_01 | WV-OLK-175
4108 | Little Kanawha River | WV-OLK_08 | WV-OLK | 4128 | Little Kanawha River | WV-OLK_08 | WV-OLK
4108 | Little Kanawha River | WV-OLK_08 | WV-OLK | 4129 | Oil Creek | WV-OLK-177_03 | WV-OLK-177
4108 | Little Kanawha River | WV-OLK_08 | WV-OLK | 4130 | Clover Fork | WV-OLK-177-E_02 | WV-OLK-177-E
4108 | Little Kanawha River | WV-OLK_08 | WV-OLK | 4131 | Meadow Run | WV-OLK-177-E-6_01 | WV-OLK-177-E-6
4108 | Little Kanawha River | WV-OLK_08 | WV-OLK | 4132 | Clover Fork | WV-OLK-177-E_01 | WV-OLK-177-E
4108 | Little Kanawha River | WV-OLK_08 | WV-OLK | 4133 | Oil Creek | WV-OLK-177_02 | WV-OLK-177
4108 | Little Kanawha River | WV-OLK_08 | WV-OLK | 4134 | Threelick Run | WV-OLK-177-F_01 | WV-OLK-177-F
4108 | Little Kanawha River | WV-OLK_08 | WV-OLK | 4135 | Oil Creek | WV-OLK-177_02 | WV-OLK-177
4108 | Little Kanawha River | WV-OLK_08 | WV-OLK | 4136 | Redlick Run | WV-OLK-177-K_01 | WV-OLK-177-K
4108 | Little Kanawha River | WV-OLK_08 | WV-OLK | 4137 | Oil Creek | WV-OLK-177_01 | WV-OLK-177
4108 | Little Kanawha River | WV-OLK_08 | WV-OLK | 4138 | Little Kanawha River | WV-OLK_08 | WV-OLK
4108 | Little Kanawha River | WV-OLK_08 | WV-OLK | 4139 | Saltlick Creek | WV-OLK-178_04 | WV-OLK-178
4108 | Little Kanawha River | WV-OLK_08 | WV-OLK | 4140 | Right Fork/Saltlick Creek | WV-OLK-178-E_01 | WV-OLK-178-E
4108 | Little Kanawha River | WV-OLK_08 | WV-OLK | 4141 | Saltlick Creek | WV-OLK-178_04 | WV-OLK-178
4108 | Little Kanawha River | WV-OLK_08 | WV-OLK | 4142 | Burns Run | WV-OLK-178-H_01 | WV-OLK-178-H
4108 | Little Kanawha River | WV-OLK_08 | WV-OLK | 4143 | Saltlick Creek | WV-OLK-178_04 | WV-OLK-178
4108 | Little Kanawha River | WV-OLK_08 | WV-OLK | 4144 | O'Brien Fork | WV-OLK-178-L_01 | WV-OLK-178-L
4108 | Little Kanawha River | WV-OLK_08 | WV-OLK | 4145 | Right Fork/O'Brien Fork | WV-OLK-178-L-3_01 | WV-OLK-178-L-3
4108 | Little Kanawha River | WV-OLK_08 | WV-OLK | 4146 | Berry Fork | WV-OLK-178-L-4_01 | WV-OLK-178-L-4
4108 | Little Kanawha River | WV-OLK_08 | WV-OLK | 4147 | Saltlick Creek | WV-OLK-178_03 | WV-OLK-178
4108 | Little Kanawha River | WV-OLK_08 | WV-OLK | 4148 | Pickles Fork | WV-OLK-178-P_01 | WV-OLK-178-P
4108 | Little Kanawha River | WV-OLK_08 | WV-OLK | 4149 | Saltlick Creek | WV-OLK-178_03 | WV-OLK-178
4108 | Little Kanawha River | WV-OLK_08 | WV-OLK | 4150 | Spruce Fork | WV-OLK-178-S_01 | WV-OLK-178-S
4108 | Little Kanawha River | WV-OLK_08 | WV-OLK | 4151 | Saltlick Creek | WV-OLK-178_03 | WV-OLK-178
4108 | Little Kanawha River | WV-OLK_08 | WV-OLK | 4152 | Hughes Fork | WV-OLK-178-W_01 | WV-OLK-178-W
4108 | Little Kanawha River | WV-OLK_08 | WV-OLK | 4153 | Saltlick Creek | WV-OLK-178_02 | WV-OLK-178
4108 | Little Kanawha River | WV-OLK_08 | WV-OLK | 4154 | Carpenter Fork | WV-OLK-178-X_01 | WV-OLK-178-X
4108 | Little Kanawha River | WV-OLK_08 | WV-OLK | 4155 | Saltlick Creek | WV-OLK-178_01 | WV-OLK-178
4108 | Little Kanawha River | WV-OLK_08 | WV-OLK | 4156 | Little Kanawha River | WV-OLK_07 | WV-OLK
4108 | Little Kanawha River | WV-OLK_08 | WV-OLK | 4157 | Williams Run | WV-OLK-183_01 | WV-OLK-183
4109 | Duskcamp Run | WV-OLK-171_01 | WV-OLK-171 | 4109 | Duskcamp Run | WV-OLK-171_01 | WV-OLK-171
4109 | Duskcamp Run | WV-OLK-171_01 | WV-OLK-171 | 4110 | Right Fork/Duskcamp Run | WV-OLK-171-A_01 | WV-OLK-171-A
4109 | Duskcamp Run | WV-OLK-171_01 | WV-OLK-171 | 4111 | Turkey Fork | WV-OLK-171-A-3_01 | WV-OLK-171-A-3
4109 | Duskcamp Run | WV-OLK-171_01 | WV-OLK-171 | 4112 | Right Fork/Duskcamp Run | WV-OLK-171-A_01 | WV-OLK-171-A
4109 | Duskcamp Run | WV-OLK-171_01 | WV-OLK-171 | 4113 | Duskcamp Run | WV-OLK-171_01 | WV-OLK-171
4109 | Duskcamp Run | WV-OLK-171_01 | WV-OLK-171 | 4114 | UNT/Duskcamp Run RM 1.98 | WV-OLK-171-C_01 | WV-OLK-171-C
4109 | Duskcamp Run | WV-OLK-171_01 | WV-OLK-171 | 4115 | Duskcamp Run | WV-OLK-171_01 | WV-OLK-171
4109 | Duskcamp Run | WV-OLK-171_01 | WV-OLK-171 | 4116 | Toler Fork | WV-OLK-171-E_01 | WV-OLK-171-E
4109 | Duskcamp Run | WV-OLK-171_01 | WV-OLK-171 | 4117 | Duskcamp Run | WV-OLK-171_01 | WV-OLK-171
4110 | Right Fork/Duskcamp Run | WV-OLK-171-A_01 | WV-OLK-171-A | 4110 | Right Fork/Duskcamp Run | WV-OLK-171-A_01 | WV-OLK-171-A
4110 | Right Fork/Duskcamp Run | WV-OLK-171-A_01 | WV-OLK-171-A | 4111 | Turkey Fork | WV-OLK-171-A-3_01 | WV-OLK-171-A-3
4110 | Right Fork/Duskcamp Run | WV-OLK-171-A_01 | WV-OLK-171-A | 4112 | Right Fork/Duskcamp Run | WV-OLK-171-A_01 | WV-OLK-171-A
4114 | UNT/Duskcamp Run RM 1.98 | WV-OLK-171-C_01 | WV-OLK-171-C | 4114 | UNT/Duskcamp Run RM 1.98 | WV-OLK-171-C_01 | WV-OLK-171-C
4119 | Copen Run | WV-OLK-173_02 | WV-OLK-173 | 4119 | Copen Run | WV-OLK-173_02 | WV-OLK-173
4119 | Copen Run | WV-OLK-173_02 | WV-OLK-173 | 4120 | Bower Run | WV-OLK-173-A_01 | WV-OLK-173-A
4119 | Copen Run | WV-OLK-173_02 | WV-OLK-173 | 4121 | Copen Run | WV-OLK-173_01 | WV-OLK-173
4119 | Copen Run | WV-OLK-173_02 | WV-OLK-173 | 4122 | Bull Fork | WV-OLK-173-B_01 | WV-OLK-173-B
4119 | Copen Run | WV-OLK-173_02 | WV-OLK-173 | 4123 | Copen Run | WV-OLK-173_01 | WV-OLK-173
4119 | Copen Run | WV-OLK-173_02 | WV-OLK-173 | 4124 | Wolfpen Run | WV-OLK-173-D_01 | WV-OLK-173-D
4119 | Copen Run | WV-OLK-173_02 | WV-OLK-173 | 4125 | Copen Run | WV-OLK-173_01 | WV-OLK-173
4121 | Copen Run | WV-OLK-173_01 | WV-OLK-173 | 4121 | Copen Run | WV-OLK-173_01 | WV-OLK-173
4121 | Copen Run | WV-OLK-173_01 | WV-OLK-173 | 4122 | Bull Fork | WV-OLK-173-B_01 | WV-OLK-173-B
4121 | Copen Run | WV-OLK-173_01 | WV-OLK-173 | 4123 | Copen Run | WV-OLK-173_01 | WV-OLK-173
4121 | Copen Run | WV-OLK-173_01 | WV-OLK-173 | 4124 | Wolfpen Run | WV-OLK-173-D_01 | WV-OLK-173-D
4121 | Copen Run | WV-OLK-173_01 | WV-OLK-173 | 4125 | Copen Run | WV-OLK-173_01 | WV-OLK-173
4122 | Bull Fork | WV-OLK-173-B_01 | WV-OLK-173-B | 4122 | Bull Fork | WV-OLK-173-B_01 | WV-OLK-173-B
4124 | Wolfpen Run | WV-OLK-173-D_01 | WV-OLK-173-D | 4124 | Wolfpen Run | WV-OLK-173-D_01 | WV-OLK-173-D
4127 | Hyers Run | WV-OLK-175_01 | WV-OLK-175 | 4127 | Hyers Run | WV-OLK-175_01 | WV-OLK-175
4129 | Oil Creek | WV-OLK-177_03 | WV-OLK-177 | 4129 | Oil Creek | WV-OLK-177_03 | WV-OLK-177
4129 | Oil Creek | WV-OLK-177_03 | WV-OLK-177 | 4130 | Clover Fork | WV-OLK-177-E_02 | WV-OLK-177-E
4129 | Oil Creek | WV-OLK-177_03 | WV-OLK-177 | 4131 | Meadow Run | WV-OLK-177-E-6_01 | WV-OLK-177-E-6
4129 | Oil Creek | WV-OLK-177_03 | WV-OLK-177 | 4132 | Clover Fork | WV-OLK-177-E_01 | WV-OLK-177-E
4129 | Oil Creek | WV-OLK-177_03 | WV-OLK-177 | 4133 | Oil Creek | WV-OLK-177_02 | WV-OLK-177
4129 | Oil Creek | WV-OLK-177_03 | WV-OLK-177 | 4134 | Threelick Run | WV-OLK-177-F_01 | WV-OLK-177-F
4129 | Oil Creek | WV-OLK-177_03 | WV-OLK-177 | 4135 | Oil Creek | WV-OLK-177_02 | WV-OLK-177
4129 | Oil Creek | WV-OLK-177_03 | WV-OLK-177 | 4136 | Redlick Run | WV-OLK-177-K_01 | WV-OLK-177-K
4129 | Oil Creek | WV-OLK-177_03 | WV-OLK-177 | 4137 | Oil Creek | WV-OLK-177_01 | WV-OLK-177
4131 | Meadow Run | WV-OLK-177-E-6_01 | WV-OLK-177-E-6 | 4131 | Meadow Run | WV-OLK-177-E-6_01 | WV-OLK-177-E-6
4133 | Oil Creek | WV-OLK-177_02 | WV-OLK-177 | 4133 | Oil Creek | WV-OLK-177_02 | WV-OLK-177
4133 | Oil Creek | WV-OLK-177_02 | WV-OLK-177 | 4134 | Threelick Run | WV-OLK-177-F_01 | WV-OLK-177-F
4133 | Oil Creek | WV-OLK-177_02 | WV-OLK-177 | 4135 | Oil Creek | WV-OLK-177_02 | WV-OLK-177
4133 | Oil Creek | WV-OLK-177_02 | WV-OLK-177 | 4136 | Redlick Run | WV-OLK-177-K_01 | WV-OLK-177-K
4133 | Oil Creek | WV-OLK-177_02 | WV-OLK-177 | 4137 | Oil Creek | WV-OLK-177_01 | WV-OLK-177
4134 | Threelick Run | WV-OLK-177-F_01 | WV-OLK-177-F | 4134 | Threelick Run | WV-OLK-177-F_01 | WV-OLK-177-F
4136 | Redlick Run | WV-OLK-177-K_01 | WV-OLK-177-K | 4136 | Redlick Run | WV-OLK-177-K_01 | WV-OLK-177-K
4137 | Oil Creek | WV-OLK-177_01 | WV-OLK-177 | 4137 | Oil Creek | WV-OLK-177_01 | WV-OLK-177
4139 | Saltlick Creek | WV-OLK-178_04 | WV-OLK-178 | 4139 | Saltlick Creek | WV-OLK-178_04 | WV-OLK-178
4139 | Saltlick Creek | WV-OLK-178_04 | WV-OLK-178 | 4140 | Right Fork/Saltlick Creek | WV-OLK-178-E_01 | WV-OLK-178-E
4139 | Saltlick Creek | WV-OLK-178_04 | WV-OLK-178 | 4141 | Saltlick Creek | WV-OLK-178_04 | WV-OLK-178
4139 | Saltlick Creek | WV-OLK-178_04 | WV-OLK-178 | 4142 | Burns Run | WV-OLK-178-H_01 | WV-OLK-178-H
4139 | Saltlick Creek | WV-OLK-178_04 | WV-OLK-178 | 4143 | Saltlick Creek | WV-OLK-178_04 | WV-OLK-178
4139 | Saltlick Creek | WV-OLK-178_04 | WV-OLK-178 | 4144 | O'Brien Fork | WV-OLK-178-L_01 | WV-OLK-178-L
4139 | Saltlick Creek | WV-OLK-178_04 | WV-OLK-178 | 4145 | Right Fork/O'Brien Fork | WV-OLK-178-L-3_01 | WV-OLK-178-L-3
4139 | Saltlick Creek | WV-OLK-178_04 | WV-OLK-178 | 4146 | Berry Fork | WV-OLK-178-L-4_01 | WV-OLK-178-L-4
4139 | Saltlick Creek | WV-OLK-178_04 | WV-OLK-178 | 4147 | Saltlick Creek | WV-OLK-178_03 | WV-OLK-178
4139 | Saltlick Creek | WV-OLK-178_04 | WV-OLK-178 | 4148 | Pickles Fork | WV-OLK-178-P_01 | WV-OLK-178-P
4139 | Saltlick Creek | WV-OLK-178_04 | WV-OLK-178 | 4149 | Saltlick Creek | WV-OLK-178_03 | WV-OLK-178
4139 | Saltlick Creek | WV-OLK-178_04 | WV-OLK-178 | 4150 | Spruce Fork | WV-OLK-178-S_01 | WV-OLK-178-S
4139 | Saltlick Creek | WV-OLK-178_04 | WV-OLK-178 | 4151 | Saltlick Creek | WV-OLK-178_03 | WV-OLK-178
4139 | Saltlick Creek | WV-OLK-178_04 | WV-OLK-178 | 4152 | Hughes Fork | WV-OLK-178-W_01 | WV-OLK-178-W
4139 | Saltlick Creek | WV-OLK-178_04 | WV-OLK-178 | 4153 | Saltlick Creek | WV-OLK-178_02 | WV-OLK-178
4139 | Saltlick Creek | WV-OLK-178_04 | WV-OLK-178 | 4154 | Carpenter Fork | WV-OLK-178-X_01 | WV-OLK-178-X
4139 | Saltlick Creek | WV-OLK-178_04 | WV-OLK-178 | 4155 | Saltlick Creek | WV-OLK-178_01 | WV-OLK-178
4140 | Right Fork/Saltlick Creek | WV-OLK-178-E_01 | WV-OLK-178-E | 4140 | Right Fork/Saltlick Creek | WV-OLK-178-E_01 | WV-OLK-178-E
4142 | Burns Run | WV-OLK-178-H_01 | WV-OLK-178-H | 4142 | Burns Run | WV-OLK-178-H_01 | WV-OLK-178-H
4144 | O'Brien Fork | WV-OLK-178-L_01 | WV-OLK-178-L | 4144 | O'Brien Fork | WV-OLK-178-L_01 | WV-OLK-178-L
4144 | O'Brien Fork | WV-OLK-178-L_01 | WV-OLK-178-L | 4145 | Right Fork/O'Brien Fork | WV-OLK-178-L-3_01 | WV-OLK-178-L-3
4144 | O'Brien Fork | WV-OLK-178-L_01 | WV-OLK-178-L | 4146 | Berry Fork | WV-OLK-178-L-4_01 | WV-OLK-178-L-4
4145 | Right Fork/O'Brien Fork | WV-OLK-178-L-3_01 | WV-OLK-178-L-3 | 4145 | Right Fork/O'Brien Fork | WV-OLK-178-L-3_01 | WV-OLK-178-L-3
4146 | Berry Fork | WV-OLK-178-L-4_01 | WV-OLK-178-L-4 | 4146 | Berry Fork | WV-OLK-178-L-4_01 | WV-OLK-178-L-4
4147 | Saltlick Creek | WV-OLK-178_03 | WV-OLK-178 | 4147 | Saltlick Creek | WV-OLK-178_03 | WV-OLK-178
4147 | Saltlick Creek | WV-OLK-178_03 | WV-OLK-178 | 4148 | Pickles Fork | WV-OLK-178-P_01 | WV-OLK-178-P
4147 | Saltlick Creek | WV-OLK-178_03 | WV-OLK-178 | 4149 | Saltlick Creek | WV-OLK-178_03 | WV-OLK-178
4147 | Saltlick Creek | WV-OLK-178_03 | WV-OLK-178 | 4150 | Spruce Fork | WV-OLK-178-S_01 | WV-OLK-178-S
4147 | Saltlick Creek | WV-OLK-178_03 | WV-OLK-178 | 4151 | Saltlick Creek | WV-OLK-178_03 | WV-OLK-178
4147 | Saltlick Creek | WV-OLK-178_03 | WV-OLK-178 | 4152 | Hughes Fork | WV-OLK-178-W_01 | WV-OLK-178-W
4147 | Saltlick Creek | WV-OLK-178_03 | WV-OLK-178 | 4153 | Saltlick Creek | WV-OLK-178_02 | WV-OLK-178
4147 | Saltlick Creek | WV-OLK-178_03 | WV-OLK-178 | 4154 | Carpenter Fork | WV-OLK-178-X_01 | WV-OLK-178-X
4147 | Saltlick Creek | WV-OLK-178_03 | WV-OLK-178 | 4155 | Saltlick Creek | WV-OLK-178_01 | WV-OLK-178
4148 | Pickles Fork | WV-OLK-178-P_01 | WV-OLK-178-P | 4148 | Pickles Fork | WV-OLK-178-P_01 | WV-OLK-178-P
4150 | Spruce Fork | WV-OLK-178-S_01 | WV-OLK-178-S | 4150 | Spruce Fork | WV-OLK-178-S_01 | WV-OLK-178-S
4152 | Hughes Fork | WV-OLK-178-W_01 | WV-OLK-178-W | 4152 | Hughes Fork | WV-OLK-178-W_01 | WV-OLK-178-W
4153 | Saltlick Creek | WV-OLK-178_02 | WV-OLK-178 | 4153 | Saltlick Creek | WV-OLK-178_02 | WV-OLK-178
4153 | Saltlick Creek | WV-OLK-178_02 | WV-OLK-178 | 4154 | Carpenter Fork | WV-OLK-178-X_01 | WV-OLK-178-X
4153 | Saltlick Creek | WV-OLK-178_02 | WV-OLK-178 | 4155 | Saltlick Creek | WV-OLK-178_01 | WV-OLK-178
4155 | Saltlick Creek | WV-OLK-178_01 | WV-OLK-178 | 4155 | Saltlick Creek | WV-OLK-178_01 | WV-OLK-178
4156 | Little Kanawha River | WV-OLK_07 | WV-OLK | 4156 | Little Kanawha River | WV-OLK_07 | WV-OLK
4156 | Little Kanawha River | WV-OLK_07 | WV-OLK | 4157 | Williams Run | WV-OLK-183_01 | WV-OLK-183
4157 | Williams Run | WV-OLK-183_01 | WV-OLK-183 | 4157 | Williams Run | WV-OLK-183_01 | WV-OLK-183
5003 | Little Knawl Creek | WV-OLK-190-B_01 | WV-OLK-190-B | 5003 | Little Knawl Creek | WV-OLK-190-B_01 | WV-OLK-190-B
5006 | Left Fork/Knawl Creek | WV-OLK-190-F_01 | WV-OLK-190-F | 5006 | Left Fork/Knawl Creek | WV-OLK-190-F_01 | WV-OLK-190-F
5008 | Big Run | WV-OLK-191_01 | WV-OLK-191 | 5008 | Big Run | WV-OLK-191_01 | WV-OLK-191
5009 | Falls Run | WV-OLK-194_02 | WV-OLK-194 | 5009 | Falls Run | WV-OLK-194_02 | WV-OLK-194
5009 | Falls Run | WV-OLK-194_02 | WV-OLK-194 | 5010 | Left Fork/Falls Run | WV-OLK-194-D_01 | WV-OLK-194-D
5009 | Falls Run | WV-OLK-194_02 | WV-OLK-194 | 5011 | Falls Run | WV-OLK-194_01 | WV-OLK-194
5011 | Falls Run | WV-OLK-194_01 | WV-OLK-194 | 5011 | Falls Run | WV-OLK-194_01 | WV-OLK-194
5012 | Little Kanawha River | WV-OLK_06 | WV-OLK | 5012 | Little Kanawha River | WV-OLK_06 | WV-OLK
5012 | Little Kanawha River | WV-OLK_06 | WV-OLK | 5013 | Little Kanawha River | WV-OLK_06 | WV-OLK
5012 | Little Kanawha River | WV-OLK_06 | WV-OLK | 5014 | Coplin Run (Copen Run) | WV-OLK-203_01 | WV-OLK-203
5012 | Little Kanawha River | WV-OLK_06 | WV-OLK | 5015 | Little Kanawha River | WV-OLK_06 | WV-OLK
5012 | Little Kanawha River | WV-OLK_06 | WV-OLK | 5016 | Laurel Run | WV-OLK-206_01 | WV-OLK-206
5012 | Little Kanawha River | WV-OLK_06 | WV-OLK | 5017 | Little Kanawha River | WV-OLK_06 | WV-OLK
5012 | Little Kanawha River | WV-OLK_06 | WV-OLK | 5018 | Little Laurel Run | WV-OLK-209_01 | WV-OLK-209
5012 | Little Kanawha River | WV-OLK_06 | WV-OLK | 5019 | Little Kanawha River | WV-OLK_06 | WV-OLK
5012 | Little Kanawha River | WV-OLK_06 | WV-OLK | 5020 | Pretty Run | WV-OLK-213_01 | WV-OLK-213
5012 | Little Kanawha River | WV-OLK_06 | WV-OLK | 5021 | Little Kanawha River | WV-OLK_06 | WV-OLK
5012 | Little Kanawha River | WV-OLK_06 | WV-OLK | 5022 | Right Fork/Little Kanawha River | WV-OLK-216_04 | WV-OLK-216
5012 | Little Kanawha River | WV-OLK_06 | WV-OLK | 5023 | Right Fork/Little Kanawha River | WV-OLK-216_04 | WV-OLK-216
5012 | Little Kanawha River | WV-OLK_06 | WV-OLK | 5024 | Jerry Run | WV-OLK-216-K_01 | WV-OLK-216-K
5012 | Little Kanawha River | WV-OLK_06 | WV-OLK | 5025 | Right Fork/Little Kanawha River | WV-OLK-216_03 | WV-OLK-216
5012 | Little Kanawha River | WV-OLK_06 | WV-OLK | 5026 | Buffalo Run | WV-OLK-216-N_01 | WV-OLK-216-N
5012 | Little Kanawha River | WV-OLK_06 | WV-OLK | 5027 | Right Fork/Little Kanawha River | WV-OLK-216_03 | WV-OLK-216
5012 | Little Kanawha River | WV-OLK_06 | WV-OLK | 5028 | Left Fork/Right Fork/Little Kanawha River | WV-OLK-216-Q_01 | WV-OLK-216-Q
5012 | Little Kanawha River | WV-OLK_06 | WV-OLK | 5029 | Left Fork/Right Fork/Little Kanawha River | WV-OLK-216-Q_01 | WV-OLK-216-Q
5012 | Little Kanawha River | WV-OLK_06 | WV-OLK | 5030 | Right Fork/Little Kanawha River | WV-OLK-216_02 | WV-OLK-216
5012 | Little Kanawha River | WV-OLK_06 | WV-OLK | 5031 | Long Run | WV-OLK-216-T_01 | WV-OLK-216-T
5012 | Little Kanawha River | WV-OLK_06 | WV-OLK | 5032 | Right Fork/Little Kanawha River | WV-OLK-216_02 | WV-OLK-216
5012 | Little Kanawha River | WV-OLK_06 | WV-OLK | 5033 | Howell Fork | WV-OLK-216-V_01 | WV-OLK-216-V
5012 | Little Kanawha River | WV-OLK_06 | WV-OLK | 5034 | Right Fork/Little Kanawha River | WV-OLK-216_01 | WV-OLK-216
5012 | Little Kanawha River | WV-OLK_06 | WV-OLK | 5035 | Little Kanawha River | WV-OLK_06 | WV-OLK
5012 | Little Kanawha River | WV-OLK_06 | WV-OLK | 5036 | Hacker Camp Run | WV-OLK-219_01 | WV-OLK-219
5012 | Little Kanawha River | WV-OLK_06 | WV-OLK | 5037 | Little Kanawha River | WV-OLK_04 | WV-OLK
5012 | Little Kanawha River | WV-OLK_06 | WV-OLK | 5038 | Glady Creek | WV-OLK-221_01 | WV-OLK-221
5012 | Little Kanawha River | WV-OLK_06 | WV-OLK | 5039 | Laurel Run | WV-OLK-221-A_01 | WV-OLK-221-A
5012 | Little Kanawha River | WV-OLK_06 | WV-OLK | 5040 | Glady Creek | WV-OLK-221_01 | WV-OLK-221
5012 | Little Kanawha River | WV-OLK_06 | WV-OLK | 5041 | Glady Creek | WV-OLK-221_01 | WV-OLK-221
5012 | Little Kanawha River | WV-OLK_06 | WV-OLK | 5042 | Little Kanawha River | WV-OLK_04 | WV-OLK
5012 | Little Kanawha River | WV-OLK_06 | WV-OLK | 5043 | Trace Run | WV-OLK-223_01 | WV-OLK-223
5012 | Little Kanawha River | WV-OLK_06 | WV-OLK | 5044 | Little Kanawha River | WV-OLK_04 | WV-OLK
5012 | Little Kanawha River | WV-OLK_06 | WV-OLK | 5045 | Cherry Fork | WV-OLK-224_01 | WV-OLK-224
5012 | Little Kanawha River | WV-OLK_06 | WV-OLK | 5046 | Little Kanawha River | WV-OLK_04 | WV-OLK
5012 | Little Kanawha River | WV-OLK_06 | WV-OLK | 5047 | Lynn Camp Run | WV-OLK-230_01 | WV-OLK-230
5012 | Little Kanawha River | WV-OLK_06 | WV-OLK | 5048 | Little Kanawha River | WV-OLK_03 | WV-OLK
5012 | Little Kanawha River | WV-OLK_06 | WV-OLK | 5049 | Laurel Run | WV-OLK-234_01 | WV-OLK-234
5012 | Little Kanawha River | WV-OLK_06 | WV-OLK | 5050 | UNT/Laurel Run RM 3.04 | WV-OLK-234-D_01 | WV-OLK-234-D
5012 | Little Kanawha River | WV-OLK_06 | WV-OLK | 5051 | Laurel Run | WV-OLK-234_01 | WV-OLK-234
5012 | Little Kanawha River | WV-OLK_06 | WV-OLK | 5052 | Little Kanawha River | WV-OLK_03 | WV-OLK
5012 | Little Kanawha River | WV-OLK_06 | WV-OLK | 5053 | Cow Run | WV-OLK-236_01 | WV-OLK-236
5012 | Little Kanawha River | WV-OLK_06 | WV-OLK | 5054 | Little Kanawha River | WV-OLK_03 | WV-OLK
5012 | Little Kanawha River | WV-OLK_06 | WV-OLK | 5055 | Flatwoods Run | WV-OLK-237_01 | WV-OLK-237
5012 | Little Kanawha River | WV-OLK_06 | WV-OLK | 5056 | Little Kanawha River | WV-OLK_03 | WV-OLK
5012 | Little Kanawha River | WV-OLK_06 | WV-OLK | 5057 | Kanawha Run | WV-OLK-238_01 | WV-OLK-238
5012 | Little Kanawha River | WV-OLK_06 | WV-OLK | 5058 | Little Kanawha River | WV-OLK_02 | WV-OLK
5012 | Little Kanawha River | WV-OLK_06 | WV-OLK | 5059 | UNT/Little Kanawha River RM 165.34 | WV-OLK-243_01 | WV-OLK-243
5012 | Little Kanawha River | WV-OLK_06 | WV-OLK | 5060 | Little Kanawha River | WV-OLK_01 | WV-OLK
5012 | Little Kanawha River | WV-OLK_06 | WV-OLK | 5061 | Getout Run | WV-OLK-245_01 | WV-OLK-245
5012 | Little Kanawha River | WV-OLK_06 | WV-OLK | 5062 | Little Kanawha River | WV-OLK_01 | WV-OLK
5020 | Pretty Run | WV-OLK-213_01 | WV-OLK-213 | 5020 | Pretty Run | WV-OLK-213_01 | WV-OLK-213
5022 | Right Fork/Little Kanawha River | WV-OLK-216_04 | WV-OLK-216 | 5022 | Right Fork/Little Kanawha River | WV-OLK-216_04 | WV-OLK-216
5022 | Right Fork/Little Kanawha River | WV-OLK-216_04 | WV-OLK-216 | 5023 | Right Fork/Little Kanawha River | WV-OLK-216_04 | WV-OLK-216
5022 | Right Fork/Little Kanawha River | WV-OLK-216_04 | WV-OLK-216 | 5024 | Jerry Run | WV-OLK-216-K_01 | WV-OLK-216-K
5022 | Right Fork/Little Kanawha River | WV-OLK-216_04 | WV-OLK-216 | 5025 | Right Fork/Little Kanawha River | WV-OLK-216_03 | WV-OLK-216
5022 | Right Fork/Little Kanawha River | WV-OLK-216_04 | WV-OLK-216 | 5026 | Buffalo Run | WV-OLK-216-N_01 | WV-OLK-216-N
5022 | Right Fork/Little Kanawha River | WV-OLK-216_04 | WV-OLK-216 | 5027 | Right Fork/Little Kanawha River | WV-OLK-216_03 | WV-OLK-216
5022 | Right Fork/Little Kanawha River | WV-OLK-216_04 | WV-OLK-216 | 5028 | Left Fork/Right Fork/Little Kanawha River | WV-OLK-216-Q_01 | WV-OLK-216-Q
5022 | Right Fork/Little Kanawha River | WV-OLK-216_04 | WV-OLK-216 | 5029 | Left Fork/Right Fork/Little Kanawha River | WV-OLK-216-Q_01 | WV-OLK-216-Q
5022 | Right Fork/Little Kanawha River | WV-OLK-216_04 | WV-OLK-216 | 5030 | Right Fork/Little Kanawha River | WV-OLK-216_02 | WV-OLK-216
5022 | Right Fork/Little Kanawha River | WV-OLK-216_04 | WV-OLK-216 | 5031 | Long Run | WV-OLK-216-T_01 | WV-OLK-216-T
5022 | Right Fork/Little Kanawha River | WV-OLK-216_04 | WV-OLK-216 | 5032 | Right Fork/Little Kanawha River | WV-OLK-216_02 | WV-OLK-216
5022 | Right Fork/Little Kanawha River | WV-OLK-216_04 | WV-OLK-216 | 5033 | Howell Fork | WV-OLK-216-V_01 | WV-OLK-216-V
5022 | Right Fork/Little Kanawha River | WV-OLK-216_04 | WV-OLK-216 | 5034 | Right Fork/Little Kanawha River | WV-OLK-216_01 | WV-OLK-216
5024 | Jerry Run | WV-OLK-216-K_01 | WV-OLK-216-K | 5024 | Jerry Run | WV-OLK-216-K_01 | WV-OLK-216-K
5025 | Right Fork/Little Kanawha River | WV-OLK-216_03 | WV-OLK-216 | 5025 | Right Fork/Little Kanawha River | WV-OLK-216_03 | WV-OLK-216
5025 | Right Fork/Little Kanawha River | WV-OLK-216_03 | WV-OLK-216 | 5026 | Buffalo Run | WV-OLK-216-N_01 | WV-OLK-216-N
5025 | Right Fork/Little Kanawha River | WV-OLK-216_03 | WV-OLK-216 | 5027 | Right Fork/Little Kanawha River | WV-OLK-216_03 | WV-OLK-216
5025 | Right Fork/Little Kanawha River | WV-OLK-216_03 | WV-OLK-216 | 5028 | Left Fork/Right Fork/Little Kanawha River | WV-OLK-216-Q_01 | WV-OLK-216-Q
5025 | Right Fork/Little Kanawha River | WV-OLK-216_03 | WV-OLK-216 | 5029 | Left Fork/Right Fork/Little Kanawha River | WV-OLK-216-Q_01 | WV-OLK-216-Q
5025 | Right Fork/Little Kanawha River | WV-OLK-216_03 | WV-OLK-216 | 5030 | Right Fork/Little Kanawha River | WV-OLK-216_02 | WV-OLK-216
5025 | Right Fork/Little Kanawha River | WV-OLK-216_03 | WV-OLK-216 | 5031 | Long Run | WV-OLK-216-T_01 | WV-OLK-216-T
5025 | Right Fork/Little Kanawha River | WV-OLK-216_03 | WV-OLK-216 | 5032 | Right Fork/Little Kanawha River | WV-OLK-216_02 | WV-OLK-216
5025 | Right Fork/Little Kanawha River | WV-OLK-216_03 | WV-OLK-216 | 5033 | Howell Fork | WV-OLK-216-V_01 | WV-OLK-216-V
5025 | Right Fork/Little Kanawha River | WV-OLK-216_03 | WV-OLK-216 | 5034 | Right Fork/Little Kanawha River | WV-OLK-216_01 | WV-OLK-216
5026 | Buffalo Run | WV-OLK-216-N_01 | WV-OLK-216-N | 5026 | Buffalo Run | WV-OLK-216-N_01 | WV-OLK-216-N
5028 | Left Fork/Right Fork/Little Kanawha River | WV-OLK-216-Q_01 | WV-OLK-216-Q | 5028 | Left Fork/Right Fork/Little Kanawha River | WV-OLK-216-Q_01 | WV-OLK-216-Q
5028 | Left Fork/Right Fork/Little Kanawha River | WV-OLK-216-Q_01 | WV-OLK-216-Q | 5029 | Left Fork/Right Fork/Little Kanawha River | WV-OLK-216-Q_01 | WV-OLK-216-Q
5030 | Right Fork/Little Kanawha River | WV-OLK-216_02 | WV-OLK-216 | 5030 | Right Fork/Little Kanawha River | WV-OLK-216_02 | WV-OLK-216
5030 | Right Fork/Little Kanawha River | WV-OLK-216_02 | WV-OLK-216 | 5031 | Long Run | WV-OLK-216-T_01 | WV-OLK-216-T
5030 | Right Fork/Little Kanawha River | WV-OLK-216_02 | WV-OLK-216 | 5032 | Right Fork/Little Kanawha River | WV-OLK-216_02 | WV-OLK-216
5030 | Right Fork/Little Kanawha River | WV-OLK-216_02 | WV-OLK-216 | 5033 | Howell Fork | WV-OLK-216-V_01 | WV-OLK-216-V
5030 | Right Fork/Little Kanawha River | WV-OLK-216_02 | WV-OLK-216 | 5034 | Right Fork/Little Kanawha River | WV-OLK-216_01 | WV-OLK-216
5033 | Howell Fork | WV-OLK-216-V_01 | WV-OLK-216-V | 5033 | Howell Fork | WV-OLK-216-V_01 | WV-OLK-216-V
5034 | Right Fork/Little Kanawha River | WV-OLK-216_01 | WV-OLK-216 | 5034 | Right Fork/Little Kanawha River | WV-OLK-216_01 | WV-OLK-216
5037 | Little Kanawha River | WV-OLK_04 | WV-OLK | 5037 | Little Kanawha River | WV-OLK_04 | WV-OLK
5037 | Little Kanawha River | WV-OLK_04 | WV-OLK | 5038 | Glady Creek | WV-OLK-221_01 | WV-OLK-221
5037 | Little Kanawha River | WV-OLK_04 | WV-OLK | 5039 | Laurel Run | WV-OLK-221-A_01 | WV-OLK-221-A
5037 | Little Kanawha River | WV-OLK_04 | WV-OLK | 5040 | Glady Creek | WV-OLK-221_01 | WV-OLK-221
5037 | Little Kanawha River | WV-OLK_04 | WV-OLK | 5041 | Glady Creek | WV-OLK-221_01 | WV-OLK-221
5037 | Little Kanawha River | WV-OLK_04 | WV-OLK | 5042 | Little Kanawha River | WV-OLK_04 | WV-OLK
5037 | Little Kanawha River | WV-OLK_04 | WV-OLK | 5043 | Trace Run | WV-OLK-223_01 | WV-OLK-223
5037 | Little Kanawha River | WV-OLK_04 | WV-OLK | 5044 | Little Kanawha River | WV-OLK_04 | WV-OLK
5037 | Little Kanawha River | WV-OLK_04 | WV-OLK | 5045 | Cherry Fork | WV-OLK-224_01 | WV-OLK-224
5037 | Little Kanawha River | WV-OLK_04 | WV-OLK | 5046 | Little Kanawha River | WV-OLK_04 | WV-OLK
5037 | Little Kanawha River | WV-OLK_04 | WV-OLK | 5047 | Lynn Camp Run | WV-OLK-230_01 | WV-OLK-230
5037 | Little Kanawha River | WV-OLK_04 | WV-OLK | 5048 | Little Kanawha River | WV-OLK_03 | WV-OLK
5037 | Little Kanawha River | WV-OLK_04 | WV-OLK | 5049 | Laurel Run | WV-OLK-234_01 | WV-OLK-234
5037 | Little Kanawha River | WV-OLK_04 | WV-OLK | 5050 | UNT/Laurel Run RM 3.04 | WV-OLK-234-D_01 | WV-OLK-234-D
5037 | Little Kanawha River | WV-OLK_04 | WV-OLK | 5051 | Laurel Run | WV-OLK-234_01 | WV-OLK-234
5037 | Little Kanawha River | WV-OLK_04 | WV-OLK | 5052 | Little Kanawha River | WV-OLK_03 | WV-OLK
5037 | Little Kanawha River | WV-OLK_04 | WV-OLK | 5053 | Cow Run | WV-OLK-236_01 | WV-OLK-236
5037 | Little Kanawha River | WV-OLK_04 | WV-OLK | 5054 | Little Kanawha River | WV-OLK_03 | WV-OLK
5037 | Little Kanawha River | WV-OLK_04 | WV-OLK | 5055 | Flatwoods Run | WV-OLK-237_01 | WV-OLK-237
5037 | Little Kanawha River | WV-OLK_04 | WV-OLK | 5056 | Little Kanawha River | WV-OLK_03 | WV-OLK
5037 | Little Kanawha River | WV-OLK_04 | WV-OLK | 5057 | Kanawha Run | WV-OLK-238_01 | WV-OLK-238
5037 | Little Kanawha River | WV-OLK_04 | WV-OLK | 5058 | Little Kanawha River | WV-OLK_02 | WV-OLK
5037 | Little Kanawha River | WV-OLK_04 | WV-OLK | 5059 | UNT/Little Kanawha River RM 165.34 | WV-OLK-243_01 | WV-OLK-243
5037 | Little Kanawha River | WV-OLK_04 | WV-OLK | 5060 | Little Kanawha River | WV-OLK_01 | WV-OLK
5037 | Little Kanawha River | WV-OLK_04 | WV-OLK | 5061 | Getout Run | WV-OLK-245_01 | WV-OLK-245
5037 | Little Kanawha River | WV-OLK_04 | WV-OLK | 5062 | Little Kanawha River | WV-OLK_01 | WV-OLK
5039 | Laurel Run | WV-OLK-221-A_01 | WV-OLK-221-A | 5039 | Laurel Run | WV-OLK-221-A_01 | WV-OLK-221-A
5043 | Trace Run | WV-OLK-223_01 | WV-OLK-223 | 5043 | Trace Run | WV-OLK-223_01 | WV-OLK-223
5045 | Cherry Fork | WV-OLK-224_01 | WV-OLK-224 | 5045 | Cherry Fork | WV-OLK-224_01 | WV-OLK-224
5047 | Lynn Camp Run | WV-OLK-230_01 | WV-OLK-230 | 5047 | Lynn Camp Run | WV-OLK-230_01 | WV-OLK-230
5048 | Little Kanawha River | WV-OLK_03 | WV-OLK | 5048 | Little Kanawha River | WV-OLK_03 | WV-OLK
5048 | Little Kanawha River | WV-OLK_03 | WV-OLK | 5049 | Laurel Run | WV-OLK-234_01 | WV-OLK-234
5048 | Little Kanawha River | WV-OLK_03 | WV-OLK | 5050 | UNT/Laurel Run RM 3.04 | WV-OLK-234-D_01 | WV-OLK-234-D
5048 | Little Kanawha River | WV-OLK_03 | WV-OLK | 5051 | Laurel Run | WV-OLK-234_01 | WV-OLK-234
5048 | Little Kanawha River | WV-OLK_03 | WV-OLK | 5052 | Little Kanawha River | WV-OLK_03 | WV-OLK
5048 | Little Kanawha River | WV-OLK_03 | WV-OLK | 5053 | Cow Run | WV-OLK-236_01 | WV-OLK-236
5048 | Little Kanawha River | WV-OLK_03 | WV-OLK | 5054 | Little Kanawha River | WV-OLK_03 | WV-OLK
5048 | Little Kanawha River | WV-OLK_03 | WV-OLK | 5055 | Flatwoods Run | WV-OLK-237_01 | WV-OLK-237
5048 | Little Kanawha River | WV-OLK_03 | WV-OLK | 5056 | Little Kanawha River | WV-OLK_03 | WV-OLK
5048 | Little Kanawha River | WV-OLK_03 | WV-OLK | 5057 | Kanawha Run | WV-OLK-238_01 | WV-OLK-238
5048 | Little Kanawha River | WV-OLK_03 | WV-OLK | 5058 | Little Kanawha River | WV-OLK_02 | WV-OLK
5048 | Little Kanawha River | WV-OLK_03 | WV-OLK | 5059 | UNT/Little Kanawha River RM 165.34 | WV-OLK-243_01 | WV-OLK-243
5048 | Little Kanawha River | WV-OLK_03 | WV-OLK | 5060 | Little Kanawha River | WV-OLK_01 | WV-OLK
5048 | Little Kanawha River | WV-OLK_03 | WV-OLK | 5061 | Getout Run | WV-OLK-245_01 | WV-OLK-245
5048 | Little Kanawha River | WV-OLK_03 | WV-OLK | 5062 | Little Kanawha River | WV-OLK_01 | WV-OLK
5049 | Laurel Run | WV-OLK-234_01 | WV-OLK-234 | 5049 | Laurel Run | WV-OLK-234_01 | WV-OLK-234
5049 | Laurel Run | WV-OLK-234_01 | WV-OLK-234 | 5050 | UNT/Laurel Run RM 3.04 | WV-OLK-234-D_01 | WV-OLK-234-D
5049 | Laurel Run | WV-OLK-234_01 | WV-OLK-234 | 5051 | Laurel Run | WV-OLK-234_01 | WV-OLK-234
5050 | UNT/Laurel Run RM 3.04 | WV-OLK-234-D_01 | WV-OLK-234-D | 5050 | UNT/Laurel Run RM 3.04 | WV-OLK-234-D_01 | WV-OLK-234-D
5053 | Cow Run | WV-OLK-236_01 | WV-OLK-236 | 5053 | Cow Run | WV-OLK-236_01 | WV-OLK-236
5055 | Flatwoods Run | WV-OLK-237_01 | WV-OLK-237 | 5055 | Flatwoods Run | WV-OLK-237_01 | WV-OLK-237
5058 | Little Kanawha River | WV-OLK_02 | WV-OLK | 5058 | Little Kanawha River | WV-OLK_02 | WV-OLK
5058 | Little Kanawha River | WV-OLK_02 | WV-OLK | 5059 | UNT/Little Kanawha River RM 165.34 | WV-OLK-243_01 | WV-OLK-243
5058 | Little Kanawha River | WV-OLK_02 | WV-OLK | 5060 | Little Kanawha River | WV-OLK_01 | WV-OLK
5058 | Little Kanawha River | WV-OLK_02 | WV-OLK | 5061 | Getout Run | WV-OLK-245_01 | WV-OLK-245
5058 | Little Kanawha River | WV-OLK_02 | WV-OLK | 5062 | Little Kanawha River | WV-OLK_01 | WV-OLK
5059 | UNT/Little Kanawha River RM 165.34 | WV-OLK-243_01 | WV-OLK-243 | 5059 | UNT/Little Kanawha River RM 165.34 | WV-OLK-243_01 | WV-OLK-243
5060 | Little Kanawha River | WV-OLK_01 | WV-OLK | 5060 | Little Kanawha River | WV-OLK_01 | WV-OLK
5060 | Little Kanawha River | WV-OLK_01 | WV-OLK | 5061 | Getout Run | WV-OLK-245_01 | WV-OLK-245
5060 | Little Kanawha River | WV-OLK_01 | WV-OLK | 5062 | Little Kanawha River | WV-OLK_01 | WV-OLK
5061 | Getout Run | WV-OLK-245_01 | WV-OLK-245 | 5061 | Getout Run | WV-OLK-245_01 | WV-OLK-245

## Stream Length by Subbasin
Little Kanawha River Watershed - Stream Length by Subbasin
Watershed | TMDL Watershed | SUBID | Assessment Unit | NHD Code | WV Code | Stream Name | Stream Length (miles)
Little Kanawha River | Little Kanawha River | 1001 | WV-OLK_13 | WV-OLK | WVLK | Little Kanawha River | 0.56037
Little Kanawha River | Little Kanawha River | 1002 | WV-OLK-1_01 | WV-OLK-1 | WVLK-1 | Neal Run | 1.9845
Little Kanawha River | Little Kanawha River | 1003 | WV-OLK-1-A_01 | WV-OLK-1-A |  | UNT/Neal Run RM 2.58 | 2.6971
Little Kanawha River | Little Kanawha River | 1004 | WV-OLK-1_01 | WV-OLK-1 | WVLK-1 | Neal Run | 4.6587
Little Kanawha River | Little Kanawha River | 1005 | WV-OLK_13 | WV-OLK | WVLK | Little Kanawha River | 1.094
Little Kanawha River | Worthington Creek | 1006 | WV-OLK-2_03 | WV-OLK-2 | WVLK-2 | Worthington Creek | 2.1296
Little Kanawha River | Worthington Creek | 1007 | WV-OLK-2-A_01 | WV-OLK-2-A | WVLK-2-A | Berry Run | 3.0501
Little Kanawha River | Worthington Creek | 1008 | WV-OLK-2_03 | WV-OLK-2 | WVLK-2 | Worthington Creek | 2.4511
Little Kanawha River | Worthington Creek | 1009 | WV-OLK-2-B_01 | WV-OLK-2-B | WVLK-2-B | Holmes Run | 1.8577
Little Kanawha River | Worthington Creek | 1010 | WV-OLK-2_03 | WV-OLK-2 | WVLK-2 | Worthington Creek | 1.0616
Little Kanawha River | Worthington Creek | 1011 | WV-OLK-2-C_01 | WV-OLK-2-C | WVLK-2-B.5 | Johnson Run | 1.3723
Little Kanawha River | Worthington Creek | 1012 | WV-OLK-2_03 | WV-OLK-2 | WVLK-2 | Worthington Creek | 1.8803
Little Kanawha River | Worthington Creek | 1013 | WV-OLK-2-G_01 | WV-OLK-2-G | WVLK-2-D | Gillespie Run | 3.7257
Little Kanawha River | Worthington Creek | 1014 | WV-OLK-2_02 | WV-OLK-2 | WVLK-2 | Worthington Creek | 1.7427
Little Kanawha River | Worthington Creek | 1015 | WV-OLK-2-K_01 | WV-OLK-2-K | WVLK-2-F | Laurel Fork | 5.2995
Little Kanawha River | Worthington Creek | 1016 | WV-OLK-2_01 | WV-OLK-2 | WVLK-2 | Worthington Creek | 3.8769
Little Kanawha River | Worthington Creek | 1017 | WV-OLK-2_01 | WV-OLK-2 | WVLK-2 | Worthington Creek | 3.8507
Little Kanawha River | Little Kanawha River | 1018 | WV-OLK_13 | WV-OLK | WVLK | Little Kanawha River | 2.0454
Little Kanawha River | Mill Run | 1019 | WV-OLK-7_01 | WV-OLK-7 | WVLK-4 | Mill Run | 2.6285
Little Kanawha River | Little Kanawha River | 1020 | WV-OLK_13 | WV-OLK | WVLK | Little Kanawha River | 1.5516
Little Kanawha River | Little Kanawha River | 1021 | WV-OLK-11_01 | WV-OLK-11 | WVLK-5 | Jackson Run | 3.0647
Little Kanawha River | Little Kanawha River | 1022 | WV-OLK_13 | WV-OLK | WVLK | Little Kanawha River | 1.2837
Little Kanawha River | Tygart Creek | 1023 | WV-OLK-14_04 | WV-OLK-14 | WVLK-6 | Tygart Creek | 4.2823
Little Kanawha River | Tygart Creek | 1024 | WV-OLK-14-G_01 | WV-OLK-14-G | WVLK-6-A | Badgley Fork | 6.4461
Little Kanawha River | Tygart Creek | 1025 | WV-OLK-14_04 | WV-OLK-14 | WVLK-6 | Tygart Creek | 0.15234
Little Kanawha River | Tygart Creek | 1026 | WV-OLK-14-H_01 | WV-OLK-14-H | WVLK-6-B | Sams Creek | 2.623
Little Kanawha River | Tygart Creek | 1027 | WV-OLK-14_04 | WV-OLK-14 | WVLK-6 | Tygart Creek | 0.6372
Little Kanawha River | Tygart Creek | 1028 | WV-OLK-14-I_02 | WV-OLK-14-I | WVLK-6-C | Little Tygart Creek | 2.0013
Little Kanawha River | Tygart Creek | 1029 | WV-OLK-14-I-5_01 | WV-OLK-14-I-5 | WVLK-6-C-1 | Lockhart Run | 2.5792
Little Kanawha River | Tygart Creek | 1030 | WV-OLK-14-I_01 | WV-OLK-14-I | WVLK-6-C | Little Tygart Creek | 4.9541
Little Kanawha River | Tygart Creek | 1031 | WV-OLK-14_03 | WV-OLK-14 | WVLK-6 | Tygart Creek | 2.1487
Little Kanawha River | Tygart Creek | 1032 | WV-OLK-14-L_01 | WV-OLK-14-L | WVLK-6-D | Sugarcamp Run | 3.2609
Little Kanawha River | Tygart Creek | 1033 | WV-OLK-14_03 | WV-OLK-14 | WVLK-6 | Tygart Creek | 1.5966
Little Kanawha River | Tygart Creek | 1034 | WV-OLK-14-P_01 | WV-OLK-14-P | WVLK-6-E | Sycamore Run | 3.0571
Little Kanawha River | Tygart Creek | 1035 | WV-OLK-14_03 | WV-OLK-14 | WVLK-6 | Tygart Creek | 2.1501
Little Kanawha River | Tygart Creek | 1036 | WV-OLK-14-W_01 | WV-OLK-14-W | WVLK-6-G | Buck Run | 3.1916
Little Kanawha River | Tygart Creek | 1037 | WV-OLK-14_01 | WV-OLK-14 | WVLK-6 | Tygart Creek | 2.0045
Little Kanawha River | Tygart Creek | 1038 | WV-OLK-14-AE_01 | WV-OLK-14-AE | WVLK-6-I.2 | UNT/Tygart Creek RM 12.99 | 0.61087
Little Kanawha River | Tygart Creek | 1039 | WV-OLK-14_01 | WV-OLK-14 | WVLK-6 | Tygart Creek | 1.3498
Little Kanawha River | Tygart Creek | 1040 | WV-OLK-14-AJ_01 | WV-OLK-14-AJ | WVLK-6-J | Rockcamp Run | 1.6942
Little Kanawha River | Tygart Creek | 1041 | WV-OLK-14_01 | WV-OLK-14 | WVLK-6 | Tygart Creek | 1.7993
Little Kanawha River | Little Kanawha River | 1042 | WV-OLK_13 | WV-OLK | WVLK | Little Kanawha River | 2.5581
Little Kanawha River | Stillwell Creek | 1043 | WV-OLK-19_03 | WV-OLK-19 | WVLK-7 | Stillwell Creek | 1.0954
Little Kanawha River | Stillwell Creek | 1044 | WV-OLK-19-A_01 | WV-OLK-19-A | WVLK-7-A | Little Stillwell Creek | 3.1674
Little Kanawha River | Stillwell Creek | 1045 | WV-OLK-19_03 | WV-OLK-19 | WVLK-7 | Stillwell Creek | 1.8188
Little Kanawha River | Stillwell Creek | 1046 | WV-OLK-19_03 | WV-OLK-19 | WVLK-7 | Stillwell Creek | 0.57356
Little Kanawha River | Stillwell Creek | 1047 | WV-OLK-19-C_01 | WV-OLK-19-C | WVLK-7-B | Left Fork/Stillwell Creek | 4.149
Little Kanawha River | Stillwell Creek | 1048 | WV-OLK-19_03 | WV-OLK-19 | WVLK-7 | Stillwell Creek | 1.7813
Little Kanawha River | Stillwell Creek | 1049 | WV-OLK-19_02 | WV-OLK-19 | WVLK-7 | Stillwell Creek | 0.79892
Little Kanawha River | Stillwell Creek | 1050 | WV-OLK-19_02 | WV-OLK-19 | WVLK-7 | Stillwell Creek | 3.3244
Little Kanawha River | Stillwell Creek | 1051 | WV-OLK-19-P_01 | WV-OLK-19-P | WVLK-7-F | North Fork/Stillwell Creek | 2.8906
Little Kanawha River | Stillwell Creek | 1052 | WV-OLK-19_01 | WV-OLK-19 | WVLK-7 | Stillwell Creek | 2.9548
Little Kanawha River | Little Kanawha River | 1053 | WV-OLK_13 | WV-OLK | WVLK | Little Kanawha River | 2.1046
Little Kanawha River | Walker Creek | 1054 | WV-OLK-22_04 | WV-OLK-22 | WVLK-10 | Walker Creek | 0.85991
Little Kanawha River | Walker Creek | 1055 | WV-OLK-22-A_01 | WV-OLK-22-A | WVLK-10-A | Kites Run | 0.84901
Little Kanawha River | Walker Creek | 1056 | WV-OLK-22_04 | WV-OLK-22 | WVLK-10 | Walker Creek | 4.3525
Little Kanawha River | Walker Creek | 1057 | WV-OLK-22-D_01 | WV-OLK-22-D | WVLK-10-B | Tug Fork | 4.0957
Little Kanawha River | Walker Creek | 1058 | WV-OLK-22_03 | WV-OLK-22 | WVLK-10 | Walker Creek | 5.5644
Little Kanawha River | Walker Creek | 1059 | WV-OLK-22_02 | WV-OLK-22 | WVLK-10 | Walker Creek | 3.3986
Little Kanawha River | Walker Creek | 1060 | WV-OLK-22_(OLK-L4-073) | WV-OLK-22_(OLK-L4-073) | WVLK-10 | Walker Creek (MOUNTWOOD PARK LAKE) | 1.1767
Little Kanawha River | Walker Creek | 1061 | WV-OLK-22_01 | WV-OLK-22 | WVLK-10 | Walker Creek | 2.2311
Little Kanawha River | Little Kanawha River | 1062 | WV-OLK_13 | WV-OLK | WVLK | Little Kanawha River | 4.0445
Little Kanawha River | Slate Creek | 1063 | WV-OLK-25_03 | WV-OLK-25 | WVLK-11 | Slate Creek | 2.2028
Little Kanawha River | Slate Creek | 1064 | WV-OLK-25-B_01 | WV-OLK-25-B | WVLK-11-B | Road Run | 3.3698
Little Kanawha River | Slate Creek | 1065 | WV-OLK-25_03 | WV-OLK-25 | WVLK-11 | Slate Creek | 1.6006
Little Kanawha River | Slate Creek | 1066 | WV-OLK-25-F_01 | WV-OLK-25-F | WVLK-11-E | Mudlick Run | 2.6017
Little Kanawha River | Slate Creek | 1067 | WV-OLK-25_01 | WV-OLK-25 | WVLK-11 | Slate Creek | 1.16
Little Kanawha River | Slate Creek | 1068 | WV-OLK-25-H_01 | WV-OLK-25-H | WVLK-11-G | Wolf Run | 2.4038
Little Kanawha River | Slate Creek | 1069 | WV-OLK-25_01 | WV-OLK-25 | WVLK-11 | Slate Creek | 1.7846
Little Kanawha River | Slate Creek | 1070 | WV-OLK-25-M_01 | WV-OLK-25-M |  | Left Fork/Slate Creek | 2.6169
Little Kanawha River | Slate Creek | 1071 | WV-OLK-25-N_01 | WV-OLK-25-N |  | Right Fork/Slate Creek | 1.755
Little Kanawha River | Little Kanawha River | 1072 | WV-OLK_13 | WV-OLK | WVLK | Little Kanawha River | 2.6411
Little Kanawha River | Little Kanawha River | 1073 | WV-OLK_12 | WV-OLK | WVLK | Little Kanawha River | 1.7241
Little Kanawha River | Little Kanawha River | 1074 | WV-OLK-34_01 | WV-OLK-34 | WVLK-17 | Lee Creek | 4.172
Little Kanawha River | Little Kanawha River | 1075 | WV-OLK_12 | WV-OLK | WVLK | Little Kanawha River | 1.2305
Little Kanawha River | Little Kanawha River | 1076 | WV-OLK-37_01 | WV-OLK-37 | WVLK-19 | Grieves Run | 3.964
Little Kanawha River | Little Kanawha River | 1077 | WV-OLK_12 | WV-OLK | WVLK | Little Kanawha River | 3.6523
Little Kanawha River | Standingstone Creek | 1078 | WV-OLK-39_03 | WV-OLK-39 | WVLK-21 | Standingstone Creek | 1.6497
Little Kanawha River | Standingstone Creek | 1079 | WV-OLK-39-B_01 | WV-OLK-39-B | WVLK-21-A | Parish Fork | 3.9053
Little Kanawha River | Standingstone Creek | 1080 | WV-OLK-39_03 | WV-OLK-39 | WVLK-21 | Standingstone Creek | 2.4307
Little Kanawha River | Standingstone Creek | 1081 | WV-OLK-39-D_01 | WV-OLK-39-D | WVLK-21-B | Oil Rock Run | 3.1929
Little Kanawha River | Standingstone Creek | 1082 | WV-OLK-39_01 | WV-OLK-39 | WVLK-21 | Standingstone Creek | 1.6735
Little Kanawha River | Standingstone Creek | 1083 | WV-OLK-39-G_01 | WV-OLK-39-G | WVLK-21-D | Deaver Fork | 2.7736
Little Kanawha River | Standingstone Creek | 1084 | WV-OLK-39_01 | WV-OLK-39 | WVLK-21 | Standingstone Creek | 3.2651
Little Kanawha River | Standingstone Creek | 1085 | WV-OLK-39-K_01 | WV-OLK-39-K | WVLK-21-G | Brushy Fork | 1.6503
Little Kanawha River | Standingstone Creek | 1086 | WV-OLK-39_01 | WV-OLK-39 | WVLK-21 | Standingstone Creek | 1.0407
Little Kanawha River | Little Kanawha River | 1087 | WV-OLK_12 | WV-OLK | WVLK | Little Kanawha River | 2.4028
Little Kanawha River | Tucker Creek | 1088 | WV-OLK-43_03 | WV-OLK-43 | WVLK-23 | Tucker Creek | 3.6481
Little Kanawha River | Tucker Creek | 1089 | WV-OLK-43-C_01 | WV-OLK-43-C | WVLK-23-A | Horse Run | 1.6666
Little Kanawha River | Tucker Creek | 1090 | WV-OLK-43_02 | WV-OLK-43 | WVLK-23 | Tucker Creek | 2.5218
Little Kanawha River | Tucker Creek | 1091 | WV-OLK-43-G_01 | WV-OLK-43-G | WVLK-23-C | Drift Run | 1.7546
Little Kanawha River | Tucker Creek | 1092 | WV-OLK-43_02 | WV-OLK-43 | WVLK-23 | Tucker Creek | 1.5397
Little Kanawha River | Tucker Creek | 1093 | WV-OLK-43-H_01 | WV-OLK-43-H | WVLK-23-D | Ballard Run | 3.4471
Little Kanawha River | Tucker Creek | 1094 | WV-OLK-43_01 | WV-OLK-43 | WVLK-23 | Tucker Creek | 3.9513
Little Kanawha River | Little Kanawha River | 1095 | WV-OLK_12 | WV-OLK | WVLK | Little Kanawha River | 2.0919
Little Kanawha River | Little Kanawha River | 1096 | WV-OLK-44_01 | WV-OLK-44 | WVLK-24 | Two Ripple Run | 2.3744
Little Kanawha River | Little Kanawha River | 1097 | WV-OLK_12 | WV-OLK | WVLK | Little Kanawha River | 2.8989
Little Kanawha River | Reedy Creek | 1098 | WV-OLK-45_06 | WV-OLK-45 | WVLK-25 | Reedy Creek | 2.0388
Little Kanawha River | Reedy Creek | 1099 | WV-OLK-45-C_03 | WV-OLK-45-C | WVLK-25-B | Right Reedy Creek | 2.4255
Little Kanawha River | Reedy Creek | 1100 | WV-OLK-45-C-1_01 | WV-OLK-45-C-1 | WVLK-25-B-1 | Lynncamp Run | 1.4026
Little Kanawha River | Reedy Creek | 1101 | WV-OLK-45-C-1-D_01 | WV-OLK-45-C-1-D | WVLK-25-B-1-C | Buell Fork | 2.6537
Little Kanawha River | Reedy Creek | 1102 | WV-OLK-45-C-1_01 | WV-OLK-45-C-1 | WVLK-25-B-1 | Lynncamp Run | 3.7701
Little Kanawha River | Reedy Creek | 1103 | WV-OLK-45-C_03 | WV-OLK-45-C | WVLK-25-B | Right Reedy Creek | 3.1231
Little Kanawha River | Reedy Creek | 1104 | WV-OLK-45-C-7_01 | WV-OLK-45-C-7 | WVLK-25-B-4 | Thorns Run | 2.6298
Little Kanawha River | Reedy Creek | 1105 | WV-OLK-45-C_03 | WV-OLK-45-C | WVLK-25-B | Right Reedy Creek | 1.0943
Little Kanawha River | Reedy Creek | 1106 | WV-OLK-45-C-9_01 | WV-OLK-45-C-9 | WVLK-25-B-6 | Big Run | 3.1754
Little Kanawha River | Reedy Creek | 1107 | WV-OLK-45-C_03 | WV-OLK-45-C | WVLK-25-B | Right Reedy Creek | 1.0062
Little Kanawha River | Reedy Creek | 1108 | WV-OLK-45-C-10_01 | WV-OLK-45-C-10 | WVLK-25-B-7 | Somerville Fork | 4.4307
Little Kanawha River | Reedy Creek | 1109 | WV-OLK-45-C_03 | WV-OLK-45-C | WVLK-25-B | Right Reedy Creek | 0.78606
Little Kanawha River | Reedy Creek | 1110 | WV-OLK-45-C-11_01 | WV-OLK-45-C-11 | WVLK-25-B-8 | Cranesnest Run | 2.7608
Little Kanawha River | Reedy Creek | 1111 | WV-OLK-45-C_03 | WV-OLK-45-C | WVLK-25-B | Right Reedy Creek | 0.84023
Little Kanawha River | Reedy Creek | 1112 | WV-OLK-45-C-13_01 | WV-OLK-45-C-13 | WVLK-25-B-10 | Enoch Fork | 3.3195
Little Kanawha River | Reedy Creek | 1113 | WV-OLK-45-C-14_01 | WV-OLK-45-C-14 | WVLK-25-B-9 | Fulls Fork | 3.2826
Little Kanawha River | Reedy Creek | 1114 | WV-OLK-45_05 | WV-OLK-45 | WVLK-25 | Reedy Creek | 6.2465
Little Kanawha River | Reedy Creek | 1115 | WV-OLK-45-K_01 | WV-OLK-45-K | WVLK-25-G | Two Run | 1.534
Little Kanawha River | Reedy Creek | 1116 | WV-OLK-45_05 | WV-OLK-45 | WVLK-25 | Reedy Creek | 4.1741
Little Kanawha River | Reedy Creek | 1117 | WV-OLK-45-Q_01 | WV-OLK-45-Q | WVLK-25-L | Conrad Run | 3.0241
Little Kanawha River | Reedy Creek | 1118 | WV-OLK-45_05 | WV-OLK-45 | WVLK-25 | Reedy Creek | 1.3371
Little Kanawha River | Reedy Creek | 1119 | WV-OLK-45-S_01 | WV-OLK-45-S | WVLK-25-N | Stutler Run | 2.0965
Little Kanawha River | Reedy Creek | 1120 | WV-OLK-45_05 | WV-OLK-45 | WVLK-25 | Reedy Creek | 1.8834
Little Kanawha River | Reedy Creek | 1121 | WV-OLK-45-U_01 | WV-OLK-45-U | WVLK-25-O | Cain Run | 2.9631
Little Kanawha River | Reedy Creek | 1122 | WV-OLK-45_05 | WV-OLK-45 | WVLK-25 | Reedy Creek | 1.3803
Little Kanawha River | Reedy Creek | 1123 | WV-OLK-45-X_05 | WV-OLK-45-X | WVLK-25-S | Left Fork/Reedy Creek | 0.29102
Little Kanawha River | Reedy Creek | 1124 | WV-OLK-45-X-1_02 | WV-OLK-45-X-1 | WVLK-25-R | Middle Fork/Reedy Creek | 2.588
Little Kanawha River | Reedy Creek | 1125 | WV-OLK-45-X-1-C_01 | WV-OLK-45-X-1-C | WVLK-25-R-2 | Johnson Run | 1.3389
Little Kanawha River | Reedy Creek | 1126 | WV-OLK-45-X-1_02 | WV-OLK-45-X-1 | WVLK-25-R | Middle Fork/Reedy Creek | 3.5829
Little Kanawha River | Reedy Creek | 1127 | WV-OLK-45-X-1_01 | WV-OLK-45-X-1 | WVLK-25-R | Middle Fork/Reedy Creek | 6.2071
Little Kanawha River | Reedy Creek | 1128 | WV-OLK-45-X_04 | WV-OLK-45-X | WVLK-25-S | Left Fork/Reedy Creek | 5.0408
Little Kanawha River | Reedy Creek | 1129 | WV-OLK-45-X-9_01 | WV-OLK-45-X-9 | WVLK-25-S-5 | Rush Run | 1.6989
Little Kanawha River | Reedy Creek | 1130 | WV-OLK-45-X_03 | WV-OLK-45-X | WVLK-25-S | Left Fork/Reedy Creek | 0.128
Little Kanawha River | Reedy Creek | 1131 | WV-OLK-45-X-10_01 | WV-OLK-45-X-10 | WVLK-25-S-6 | Bear Run | 3.0283
Little Kanawha River | Reedy Creek | 1132 | WV-OLK-45-X_03 | WV-OLK-45-X | WVLK-25-S | Left Fork/Reedy Creek | 2.4542
Little Kanawha River | Reedy Creek | 1133 | WV-OLK-45-X-15_01 | WV-OLK-45-X-15 | WVLK-25-S-8 | Colt Run | 2.4627
Little Kanawha River | Reedy Creek | 1134 | WV-OLK-45-X_03 | WV-OLK-45-X | WVLK-25-S | Left Fork/Reedy Creek | 1.2738
Little Kanawha River | Reedy Creek | 1135 | WV-OLK-45-X-18_01 | WV-OLK-45-X-18 | WVLK-25-S-11 | Tucker Run | 2.2877
Little Kanawha River | Reedy Creek | 1136 | WV-OLK-45-X_02 | WV-OLK-45-X | WVLK-25-S | Left Fork/Reedy Creek | 3.2052
Little Kanawha River | Reedy Creek | 1137 | WV-OLK-45-X-24_01 | WV-OLK-45-X-24 | WVLK-25-S-13 | Stover Fork | 3.5566
Little Kanawha River | Reedy Creek | 1138 | WV-OLK-45-X_01 | WV-OLK-45-X | WVLK-25-S | Left Fork/Reedy Creek | 4.6063
Little Kanawha River | Reedy Creek | 1139 | WV-OLK-45-Y_02 | WV-OLK-45-Y | WVLK-25-Q | Right Fork/Reedy Creek | 1.8751
Little Kanawha River | Reedy Creek | 1140 | WV-OLK-45-Y-2_01 | WV-OLK-45-Y-2 | WVLK-25-Q-1 | Seaman Fork | 3.9817
Little Kanawha River | Reedy Creek | 1141 | WV-OLK-45-Y_01 | WV-OLK-45-Y | WVLK-25-Q | Right Fork/Reedy Creek | 3.3453
Little Kanawha River | Little Kanawha River | 1142 | WV-OLK_12 | WV-OLK | WVLK | Little Kanawha River | 5.7135
Little Kanawha River | Little Kanawha River | 1143 | WV-OLK-49_01 | WV-OLK-49 | WVLK-28 | Chestnut Run | 3.1084
Little Kanawha River | Little Kanawha River | 1144 | WV-OLK_12 | WV-OLK | WVLK | Little Kanawha River | 2.5995
Little Kanawha River | Little Kanawha River | 1145 | WV-OLK-52_01 | WV-OLK-52 | WVLK-29.5 | Burning Springs Run | 2.4638
Little Kanawha River | Little Kanawha River | 1146 | WV-OLK_12 | WV-OLK | WVLK | Little Kanawha River | 4.8133
Little Kanawha River | Spring Creek | 1147 | WV-OLK-55_05 | WV-OLK-55 | WVLK-31 | Spring Creek | 1.9738
Little Kanawha River | Spring Creek | 1148 | WV-OLK-55-A_01 | WV-OLK-55-A | WVLK-31-A | Bear Run | 1.3678
Little Kanawha River | Spring Creek | 1149 | WV-OLK-55_05 | WV-OLK-55 | WVLK-31 | Spring Creek | 4.0091
Little Kanawha River | Spring Creek | 1150 | WV-OLK-55-F_01 | WV-OLK-55-F | WVLK-31-F | Horse Run | 1.4102
Little Kanawha River | Spring Creek | 1151 | WV-OLK-55_05 | WV-OLK-55 | WVLK-31 | Spring Creek | 1.3005
Little Kanawha River | Spring Creek | 1152 | WV-OLK-55-H_01 | WV-OLK-55-H | WVLK-31-H | Beaverdam Run | 2.3778
Little Kanawha River | Spring Creek | 1153 | WV-OLK-55_05 | WV-OLK-55 | WVLK-31 | Spring Creek | 4.5426
Little Kanawha River | Spring Creek | 1154 | WV-OLK-55-N_01 | WV-OLK-55-N | WVLK-31-M | Bear Run | 2.4958
Little Kanawha River | Spring Creek | 1155 | WV-OLK-55_05 | WV-OLK-55 | WVLK-31 | Spring Creek | 1.9828
Little Kanawha River | Spring Creek | 1156 | WV-OLK-55-R_01 | WV-OLK-55-R | WVLK-31-O | Little Spring Creek | 1.9872
Little Kanawha River | Spring Creek | 1157 | WV-OLK-55-R-2_01 | WV-OLK-55-R-2 | WVLK-31-O-2 | Left Fork/Little Spring Creek | 1.2707
Little Kanawha River | Spring Creek | 1158 | WV-OLK-55-R_01 | WV-OLK-55-R | WVLK-31-O | Little Spring Creek | 3.3419
Little Kanawha River | Spring Creek | 1159 | WV-OLK-55-R-8_01 | WV-OLK-55-R-8 | WVLK-31-O-6 | Right Fork/Little Spring Creek | 2.8819
Little Kanawha River | Spring Creek | 1160 | WV-OLK-55-R_01 | WV-OLK-55-R | WVLK-31-O | Little Spring Creek | 2.3866
Little Kanawha River | Spring Creek | 1161 | WV-OLK-55_04 | WV-OLK-55 | WVLK-31 | Spring Creek | 3.1872
Little Kanawha River | Spring Creek | 1162 | WV-OLK-55-U_01 | WV-OLK-55-U | WVLK-31-R | Island Run | 2.6019
Little Kanawha River | Spring Creek | 1163 | WV-OLK-55_04 | WV-OLK-55 | WVLK-31 | Spring Creek | 4.7459
Little Kanawha River | Spring Creek | 1164 | WV-OLK-55-AC_01 | WV-OLK-55-AC | WVLK-31-W | Nancy Run | 1.7601
Little Kanawha River | Spring Creek | 1165 | WV-OLK-55_04 | WV-OLK-55 | WVLK-31 | Spring Creek | 1.1817
Little Kanawha River | Spring Creek | 1166 | WV-OLK-55-AF_01 | WV-OLK-55-AF | WVLK-31-X | Tanner Run | 0.82629
Little Kanawha River | Spring Creek | 1167 | WV-OLK-55-AF-1_(OLK-L2-080) | WV-OLK-55-AF-1_(OLK-L2-080) | WVLK-31-X-1 | Miletree Run (MILETREE LAKE) | 1.1896
Little Kanawha River | Spring Creek | 1168 | WV-OLK-55-AF_01 | WV-OLK-55-AF | WVLK-31-X | Tanner Run | 0.77675
Little Kanawha River | Spring Creek | 1169 | WV-OLK-55-AF-2_01 | WV-OLK-55-AF-2 | WVLK-31-X-2 | Scaffold Run | 1.4375
Little Kanawha River | Spring Creek | 1170 | WV-OLK-55-AF_01 | WV-OLK-55-AF | WVLK-31-X | Tanner Run | 2.0578
Little Kanawha River | Spring Creek | 1171 | WV-OLK-55_04 | WV-OLK-55 | WVLK-31 | Spring Creek | 0.40123
Little Kanawha River | Spring Creek | 1172 | WV-OLK-55-AG_01 | WV-OLK-55-AG | WVLK-31-Y | Goff Run | 2.0538
Little Kanawha River | Spring Creek | 1173 | WV-OLK-55_04 | WV-OLK-55 | WVLK-31 | Spring Creek | 1.0112
Little Kanawha River | Spring Creek | 1174 | WV-OLK-55-AI_03 | WV-OLK-55-AI | WVLK-31-Z | Left Fork/Spring Creek | 2.1212
Little Kanawha River | Spring Creek | 1175 | WV-OLK-55-AI-2_01 | WV-OLK-55-AI-2 | WVLK-31-Z-1 | Charles Fork | 3.9662
Little Kanawha River | Spring Creek | 1176 | WV-OLK-55-AI_02 | WV-OLK-55-AI | WVLK-31-Z | Left Fork/Spring Creek | 1.9131
Little Kanawha River | Spring Creek | 1177 | WV-OLK-55-AI-5_01 | WV-OLK-55-AI-5 | WVLK-31-Z-3 | Vandale Fork | 3.4342
Little Kanawha River | Spring Creek | 1178 | WV-OLK-55-AI_01 | WV-OLK-55-AI | WVLK-31-Z | Left Fork/Spring Creek | 4.5174
Little Kanawha River | Spring Creek | 1179 | WV-OLK-55-AJ_02 | WV-OLK-55-AJ | WVLK-31-AA | Right Fork/Spring Creek | 1.1408
Little Kanawha River | Spring Creek | 1180 | WV-OLK-55-AJ-2_01 | WV-OLK-55-AJ-2 | WVLK-31-AA-1 | Lick Fork | 4.9403
Little Kanawha River | Spring Creek | 1181 | WV-OLK-55-AJ_02 | WV-OLK-55-AJ | WVLK-31-AA | Right Fork/Spring Creek | 3.2062
Little Kanawha River | Spring Creek | 1182 | WV-OLK-55-AJ-7_01 | WV-OLK-55-AJ-7 | WVLK-31-AA-3 | Missouri Fork | 2.8541
Little Kanawha River | Spring Creek | 1183 | WV-OLK-55-AJ_01 | WV-OLK-55-AJ | WVLK-31-AA | Right Fork/Spring Creek | 2.6157
Little Kanawha River | Little Kanawha River | 1184 | WV-OLK_12 | WV-OLK | WVLK | Little Kanawha River | 4.4305
Little Kanawha River | West Fork/Little Kanawha River | 2001 | WV-OLK-59_07 | WV-OLK-59 | WVLKW | West Fork/Little Kanawha River | 0.24628
Little Kanawha River | West Fork/Little Kanawha River | 2002 | WV-OLK-59-A_01 | WV-OLK-59-A | WVLKW-1 | Little Creek | 4.934
Little Kanawha River | West Fork/Little Kanawha River | 2003 | WV-OLK-59_07 | WV-OLK-59 | WVLKW | West Fork/Little Kanawha River | 3.166
Little Kanawha River | West Fork/Little Kanawha River | 2004 | WV-OLK-59-G_01 | WV-OLK-59-G | WVLKW-5 | Rockcamp Run | 1.8491
Little Kanawha River | West Fork/Little Kanawha River | 2005 | WV-OLK-59_07 | WV-OLK-59 | WVLKW | West Fork/Little Kanawha River | 3.9956
Little Kanawha River | West Fork/Little Kanawha River | 2006 | WV-OLK-59-J_01 | WV-OLK-59-J | WVLKW-8 | Barnes Run | 2.6427
Little Kanawha River | West Fork/Little Kanawha River | 2007 | WV-OLK-59_07 | WV-OLK-59 | WVLKW | West Fork/Little Kanawha River | 1.4404
Little Kanawha River | West Fork/Little Kanawha River | 2008 | WV-OLK-59-O_01 | WV-OLK-59-O | WVLKW-10 | Rowles Run | 2.5655
Little Kanawha River | West Fork/Little Kanawha River | 2009 | WV-OLK-59-O-3_01 | WV-OLK-59-O-3 | WVLKW-10-B | Hardman Fork | 2.113
Little Kanawha River | West Fork/Little Kanawha River | 2010 | WV-OLK-59-O_01 | WV-OLK-59-O | WVLKW-10 | Rowles Run | 2.7514
Little Kanawha River | West Fork/Little Kanawha River | 2011 | WV-OLK-59_07 | WV-OLK-59 | WVLKW | West Fork/Little Kanawha River | 3.7214
Little Kanawha River | West Fork/Little Kanawha River | 2012 | WV-OLK-59-S_01 | WV-OLK-59-S | WVLKW-14 | Triplett Run | 0.39214
Little Kanawha River | West Fork/Little Kanawha River | 2013 | WV-OLK-59-S-2_01 | WV-OLK-59-S-2 | WVLKW-14-A | Right Fork/Triplett Run | 2.0743
Little Kanawha River | West Fork/Little Kanawha River | 2014 | WV-OLK-59-S_01 | WV-OLK-59-S | WVLKW-14 | Triplett Run | 3.9259
Little Kanawha River | West Fork/Little Kanawha River | 2015 | WV-OLK-59_07 | WV-OLK-59 | WVLKW | West Fork/Little Kanawha River | 1.9109
Little Kanawha River | West Fork/Little Kanawha River | 2016 | WV-OLK-59-W_05 | WV-OLK-59-W | WVLKW-15 | Henry Fork | 4.3582
Little Kanawha River | West Fork/Little Kanawha River | 2017 | WV-OLK-59-W-8_01 | WV-OLK-59-W-8 | WVLKW-15-F | Laurel Run | 5.2997
Little Kanawha River | West Fork/Little Kanawha River | 2018 | WV-OLK-59-W_05 | WV-OLK-59-W | WVLKW-15 | Henry Fork | 0.78634
Little Kanawha River | West Fork/Little Kanawha River | 2019 | WV-OLK-59-W-9_01 | WV-OLK-59-W-9 | WVLKW-15-G | Leatherbark Creek | 3.2035
Little Kanawha River | West Fork/Little Kanawha River | 2020 | WV-OLK-59-W_05 | WV-OLK-59-W | WVLKW-15 | Henry Fork | 1.576
Little Kanawha River | West Fork/Little Kanawha River | 2021 | WV-OLK-59-W-11_01 | WV-OLK-59-W-11 | WVLKW-15-H | Island Run | 3.0474
Little Kanawha River | West Fork/Little Kanawha River | 2022 | WV-OLK-59-W_05 | WV-OLK-59-W | WVLKW-15 | Henry Fork | 1.9659
Little Kanawha River | West Fork/Little Kanawha River | 2023 | WV-OLK-59-W-12_03 | WV-OLK-59-W-12 | WVLKW-15-I | Beech Fork | 2.6563
Little Kanawha River | West Fork/Little Kanawha River | 2024 | WV-OLK-59-W-12-F_01 | WV-OLK-59-W-12-F | WVLKW-15-I-3 | Road Run | 1.782
Little Kanawha River | West Fork/Little Kanawha River | 2025 | WV-OLK-59-W-12_03 | WV-OLK-59-W-12 | WVLKW-15-I | Beech Fork | 4.7987
Little Kanawha River | West Fork/Little Kanawha River | 2026 | WV-OLK-59-W-12-Q_01 | WV-OLK-59-W-12-Q | WVLKW-15-I-7 | Fink Run | 1.6188
Little Kanawha River | West Fork/Little Kanawha River | 2027 | WV-OLK-59-W-12_02 | WV-OLK-59-W-12 | WVLKW-15-I | Beech Fork | 2.8317
Little Kanawha River | West Fork/Little Kanawha River | 2028 | WV-OLK-59-W-12-T_01 | WV-OLK-59-W-12-T | WVLKW-15-I-9 | Sang Run | 1.7216
Little Kanawha River | West Fork/Little Kanawha River | 2029 | WV-OLK-59-W-12_01 | WV-OLK-59-W-12 | WVLKW-15-I | Beech Fork | 4.4096
Little Kanawha River | West Fork/Little Kanawha River | 2030 | WV-OLK-59-W_04 | WV-OLK-59-W | WVLKW-15 | Henry Fork | 3.2842
Little Kanawha River | West Fork/Little Kanawha River | 2031 | WV-OLK-59-W-15_01 | WV-OLK-59-W-15 | WVLKW-15-L | Clover Run | 2.5054
Little Kanawha River | West Fork/Little Kanawha River | 2032 | WV-OLK-59-W-15-H_01 | WV-OLK-59-W-15-H | WVLKW-15-L-3 | Chambers Fork | 1.8503
Little Kanawha River | West Fork/Little Kanawha River | 2033 | WV-OLK-59-W-15_01 | WV-OLK-59-W-15 | WVLKW-15-L | Clover Run | 0.84519
Little Kanawha River | West Fork/Little Kanawha River | 2034 | WV-OLK-59-W_04 | WV-OLK-59-W | WVLKW-15 | Henry Fork | 1.2095
Little Kanawha River | West Fork/Little Kanawha River | 2035 | WV-OLK-59-W-17_01 | WV-OLK-59-W-17 | WVLKW-15-M | Rush Run | 3.1597
Little Kanawha River | West Fork/Little Kanawha River | 2036 | WV-OLK-59-W-17_01 | WV-OLK-59-W-17 | WVLKW-15-M | Rush Run | 2.154
Little Kanawha River | West Fork/Little Kanawha River | 2037 | WV-OLK-59-W_03 | WV-OLK-59-W | WVLKW-15 | Henry Fork | 3.3688
Little Kanawha River | West Fork/Little Kanawha River | 2038 | WV-OLK-59-W-22_01 | WV-OLK-59-W-22 | WVLKW-15-O | Hayes Run | 3.478
Little Kanawha River | West Fork/Little Kanawha River | 2039 | WV-OLK-59-W_03 | WV-OLK-59-W | WVLKW-15 | Henry Fork | 1.72
Little Kanawha River | West Fork/Little Kanawha River | 2040 | WV-OLK-59-W-26_01 | WV-OLK-59-W-26 | WVLKW-15-R | Canoe Run | 4.4477
Little Kanawha River | West Fork/Little Kanawha River | 2041 | WV-OLK-59-W_02 | WV-OLK-59-W | WVLKW-15 | Henry Fork | 2.5187
Little Kanawha River | West Fork/Little Kanawha River | 2042 | WV-OLK-59-W-29_01 | WV-OLK-59-W-29 | WVLKW-15-T | Sycamore Fork | 3.0583
Little Kanawha River | West Fork/Little Kanawha River | 2043 | WV-OLK-59-W_01 | WV-OLK-59-W | WVLKW-15 | Henry Fork | 3.7148
Little Kanawha River | West Fork/Little Kanawha River | 2044 | WV-OLK-59_06 | WV-OLK-59 | WVLKW | West Fork/Little Kanawha River | 0.83262
Little Kanawha River | West Fork/Little Kanawha River | 2045 | WV-OLK-59-Z_01 | WV-OLK-59-Z | WVLKW-16 | Barnes Run | 1.4219
Little Kanawha River | West Fork/Little Kanawha River | 2046 | WV-OLK-59-Z-2_01 | WV-OLK-59-Z-2 | WVLKW-16-A | Left Fork/Barnes Run | 2.094
Little Kanawha River | West Fork/Little Kanawha River | 2047 | WV-OLK-59-Z_01 | WV-OLK-59-Z | WVLKW-16 | Barnes Run | 4.7177
Little Kanawha River | West Fork/Little Kanawha River | 2048 | WV-OLK-59_06 | WV-OLK-59 | WVLKW | West Fork/Little Kanawha River | 3.2104
Little Kanawha River | West Fork/Little Kanawha River | 2049 | WV-OLK-59-AF_01 | WV-OLK-59-AF | WVLKW-17 | Jesse Run | 2.5868
Little Kanawha River | West Fork/Little Kanawha River | 2050 | WV-OLK-59_06 | WV-OLK-59 | WVLKW | West Fork/Little Kanawha River | 2.5063
Little Kanawha River | West Fork/Little Kanawha River | 2051 | WV-OLK-59-AL_01 | WV-OLK-59-AL | WVLKW-21 | Daniels Run | 0.88965
Little Kanawha River | West Fork/Little Kanawha River | 2052 | WV-OLK-59-AL-1_01 | WV-OLK-59-AL-1 | WVLKW-21-A | Right Fork/Daniels Run | 2.5266
Little Kanawha River | West Fork/Little Kanawha River | 2053 | WV-OLK-59-AL-2_01 | WV-OLK-59-AL-2 | WVLKW-21-B | Left Fork/Daniels Run | 2.5007
Little Kanawha River | West Fork/Little Kanawha River | 2054 | WV-OLK-59_05 | WV-OLK-59 | WVLKW | West Fork/Little Kanawha River | 4.2829
Little Kanawha River | West Fork/Little Kanawha River | 2055 | WV-OLK-59-AS_01 | WV-OLK-59-AS | WVLKW-23.5 | Mushroom Run | 1.4943
Little Kanawha River | West Fork/Little Kanawha River | 2056 | WV-OLK-59_05 | WV-OLK-59 | WVLKW | West Fork/Little Kanawha River | 1.5465
Little Kanawha River | West Fork/Little Kanawha River | 2057 | WV-OLK-59-AX_01 | WV-OLK-59-AX | WVLKW-27 | Millstone Creek | 3.1612
Little Kanawha River | West Fork/Little Kanawha River | 2058 | WV-OLK-59_05 | WV-OLK-59 | WVLKW | West Fork/Little Kanawha River | 2.1941
Little Kanawha River | West Fork/Little Kanawha River | 2059 | WV-OLK-59-BB_01 | WV-OLK-59-BB | WVLKW-28 | Crummis Creek | 0.68788
Little Kanawha River | West Fork/Little Kanawha River | 2060 | WV-OLK-59-BB-2_01 | WV-OLK-59-BB-2 | WVLKW-28-A | Right Fork/Crummis Creek | 3.7492
Little Kanawha River | West Fork/Little Kanawha River | 2061 | WV-OLK-59-BB_01 | WV-OLK-59-BB | WVLKW-28 | Crummis Creek | 3.3063
Little Kanawha River | West Fork/Little Kanawha River | 2062 | WV-OLK-59_05 | WV-OLK-59 | WVLKW | West Fork/Little Kanawha River | 3.0363
Little Kanawha River | West Fork/Little Kanawha River | 2063 | WV-OLK-59-BH_03 | WV-OLK-59-BH | WVLKW-31 | Left Fork/West Fork/Little Kanawha River | 3.4614
Little Kanawha River | West Fork/Little Kanawha River | 2064 | WV-OLK-59-BH-5_01 | WV-OLK-59-BH-5 | WVLKW-31-C | Bear Run | 2.487
Little Kanawha River | West Fork/Little Kanawha River | 2065 | WV-OLK-59-BH_03 | WV-OLK-59-BH | WVLKW-31 | Left Fork/West Fork/Little Kanawha River | 2.678
Little Kanawha River | West Fork/Little Kanawha River | 2066 | WV-OLK-59-BH-11_01 | WV-OLK-59-BH-11 | WVLKW-31-E | Frozen Run | 2.0788
Little Kanawha River | West Fork/Little Kanawha River | 2067 | WV-OLK-59-BH_03 | WV-OLK-59-BH | WVLKW-31 | Left Fork/West Fork/Little Kanawha River | 2.7415
Little Kanawha River | West Fork/Little Kanawha River | 2068 | WV-OLK-59-BH-14_01 | WV-OLK-59-BH-14 | WVLKW-31-G | Nicut Run | 3.4067
Little Kanawha River | West Fork/Little Kanawha River | 2069 | WV-OLK-59-BH_01 | WV-OLK-59-BH | WVLKW-31 | Left Fork/West Fork/Little Kanawha River | 4.2235
Little Kanawha River | West Fork/Little Kanawha River | 2070 | WV-OLK-59-BH_01 | WV-OLK-59-BH | WVLKW-31 | Left Fork/West Fork/Little Kanawha River | 3.6286
Little Kanawha River | West Fork/Little Kanawha River | 2071 | WV-OLK-59_04 | WV-OLK-59 | WVLKW | West Fork/Little Kanawha River | 4.094
Little Kanawha River | West Fork/Little Kanawha River | 2072 | WV-OLK-59-BO_01 | WV-OLK-59-BO | WVLKW-35 | Meadow Run | 1.7772
Little Kanawha River | West Fork/Little Kanawha River | 2073 | WV-OLK-59_04 | WV-OLK-59 | WVLKW | West Fork/Little Kanawha River | 2.3773
Little Kanawha River | West Fork/Little Kanawha River | 2074 | WV-OLK-59-BS_01 | WV-OLK-59-BS | WVLKW-38 | Big White Oak Run | 2.6797
Little Kanawha River | West Fork/Little Kanawha River | 2075 | WV-OLK-59_02 | WV-OLK-59 | WVLKW | West Fork/Little Kanawha River | 0.4398
Little Kanawha River | West Fork/Little Kanawha River | 2076 | WV-OLK-59-BT_01 | WV-OLK-59-BT | WVLKW-39 | Walnut Fork | 5.803
Little Kanawha River | West Fork/Little Kanawha River | 2077 | WV-OLK-59_02 | WV-OLK-59 | WVLKW | West Fork/Little Kanawha River | 1.1972
Little Kanawha River | West Fork/Little Kanawha River | 2078 | WV-OLK-59-BU_01 | WV-OLK-59-BU | WVLKW-40 | Walker Creek | 5.7607
Little Kanawha River | West Fork/Little Kanawha River | 2079 | WV-OLK-59_02 | WV-OLK-59 | WVLKW | West Fork/Little Kanawha River | 2.2309
Little Kanawha River | West Fork/Little Kanawha River | 2080 | WV-OLK-59-BW_01 | WV-OLK-59-BW | WVLKW-41 | Stinson Creek | 4.1171
Little Kanawha River | West Fork/Little Kanawha River | 2081 | WV-OLK-59_01 | WV-OLK-59 | WVLKW | West Fork/Little Kanawha River | 3.515
Little Kanawha River | Little Kanawha River | 2082 | WV-OLK_11 | WV-OLK | WVLK | Little Kanawha River | 2.7698
Little Kanawha River | Little Kanawha River | 2083 | WV-OLK-65_01 | WV-OLK-65 | WVLK-36 | Two Run | 3.1254
Little Kanawha River | Little Kanawha River | 2084 | WV-OLK_11 | WV-OLK | WVLK | Little Kanawha River | 0.39393
Little Kanawha River | Little Kanawha River | 2085 | WV-OLK-66_01 | WV-OLK-66 | WVLK-37 | Rock Run | 4.5964
Little Kanawha River | Little Kanawha River | 2086 | WV-OLK_11 | WV-OLK | WVLK | Little Kanawha River | 2.1246
Little Kanawha River | Straight Creek | 2087 | WV-OLK-69_02 | WV-OLK-69 | WVLK-39 | Straight Creek | 6.0636
Little Kanawha River | Straight Creek | 2088 | WV-OLK-69-J_01 | WV-OLK-69-J | WVLK-39-A | Left Fork/Straight Creek | 3.2045
Little Kanawha River | Straight Creek | 2089 | WV-OLK-69_01 | WV-OLK-69 | WVLK-39 | Straight Creek | 2.6585
Little Kanawha River | Little Kanawha River | 2090 | WV-OLK_11 | WV-OLK | WVLK | Little Kanawha River | 4.0007
Little Kanawha River | Leading Creek | 2091 | WV-OLK-72_02 | WV-OLK-72 | WVLK-40 | Leading Creek | 1.9703
Little Kanawha River | Leading Creek | 2092 | WV-OLK-72-E_01 | WV-OLK-72-E | WVLK-40-B | Bell Run | 2.2169
Little Kanawha River | Leading Creek | 2093 | WV-OLK-72_02 | WV-OLK-72 | WVLK-40 | Leading Creek | 2.6898
Little Kanawha River | Leading Creek | 2094 | WV-OLK-72_02 | WV-OLK-72 | WVLK-40 | Leading Creek | 1.1632
Little Kanawha River | Leading Creek | 2095 | WV-OLK-72-M_01 | WV-OLK-72-M | WVLK-40-F | Cole Run | 2.7982
Little Kanawha River | Leading Creek | 2096 | WV-OLK-72_01 | WV-OLK-72 | WVLK-40 | Leading Creek | 3.8048
Little Kanawha River | Little Kanawha River | 2097 | WV-OLK_11 | WV-OLK | WVLK | Little Kanawha River | 5.8615
Little Kanawha River | Annamoriah Run | 2098 | WV-OLK-76_01 | WV-OLK-76 | WVLK-42 | Annamoriah Run | 4.0742
Little Kanawha River | Little Kanawha River | 2099 | WV-OLK_11 | WV-OLK | WVLK | Little Kanawha River | 3.1232
Little Kanawha River | Yellow Creek | 2100 | WV-OLK-79_02 | WV-OLK-79 | WVLK-45 | Yellow Creek | 5.5526
Little Kanawha River | Yellow Creek | 2101 | WV-OLK-79_01 | WV-OLK-79 | WVLK-45 | Yellow Creek | 1.5577
Little Kanawha River | Yellow Creek | 2102 | WV-OLK-79-S_01 | WV-OLK-79-S | WVLK-45-L | Back Fork | 0.70571
Little Kanawha River | Yellow Creek | 2103 | WV-OLK-79-S-3_01 | WV-OLK-79-S-3 | WVLK-45-L-3 | UNT/Back Fork RM 0.71 | 1.0664
Little Kanawha River | Yellow Creek | 2104 | WV-OLK-79-S_01 | WV-OLK-79-S | WVLK-45-L | Back Fork | 2.2776
Little Kanawha River | Yellow Creek | 2105 | WV-OLK-79_01 | WV-OLK-79 | WVLK-45 | Yellow Creek | 2.6965
Little Kanawha River | Little Kanawha River | 2106 | WV-OLK_11 | WV-OLK | WVLK | Little Kanawha River | 1.8559
Little Kanawha River | Little Kanawha River | 2107 | WV-OLK-81_01 | WV-OLK-81 | WVLK-46 | Big Root Run | 4.724
Little Kanawha River | Little Kanawha River | 2108 | WV-OLK_11 | WV-OLK | WVLK | Little Kanawha River | 2.9893
Little Kanawha River | Little Kanawha River | 2109 | WV-OLK-85_01 | WV-OLK-85 | WVLK-49 | Bee Run | 1.7977
Little Kanawha River | Little Kanawha River | 2110 | WV-OLK_11 | WV-OLK | WVLK | Little Kanawha River | 4.1336
Little Kanawha River | Little Kanawha River | 2111 | WV-OLK-92_01 | WV-OLK-92 | WVLK-53 | Pine Creek | 4.1729
Little Kanawha River | Little Kanawha River | 2112 | WV-OLK-92-L_01 | WV-OLK-92-L | WVLK-53-B | Right Fork/Pine Creek | 2.0932
Little Kanawha River | Little Kanawha River | 2113 | WV-OLK-92_01 | WV-OLK-92 | WVLK-53 | Pine Creek | 2.5857
Little Kanawha River | Little Kanawha River | 2114 | WV-OLK_11 | WV-OLK | WVLK | Little Kanawha River | 2.7742
Little Kanawha River | Little Kanawha River | 2115 | WV-OLK-98_01 | WV-OLK-98 | WVLK-56 | Philip Run | 4.6978
Little Kanawha River | Little Kanawha River | 2116 | WV-OLK_11 | WV-OLK | WVLK | Little Kanawha River | 1.3047
Little Kanawha River | Little Kanawha River | 2117 | WV-OLK-100_01 | WV-OLK-100 | WVLK-57 | Bull River | 3.7873
Little Kanawha River | Little Kanawha River | 2118 | WV-OLK_11 | WV-OLK | WVLK | Little Kanawha River | 3.6688
Little Kanawha River | Steer Creek | 3001 | WV-OLK-109_07 | WV-OLK-109 | WVLKS | Steer Creek | 0.12953
Little Kanawha River | Steer Creek | 3002 | WV-OLK-109-A_02 | WV-OLK-109-A | WVLKS-1 | Sycamore Creek | 1.5226
Little Kanawha River | Steer Creek | 3003 | WV-OLK-109-A-4_01 | WV-OLK-109-A-4 | WVLKS-1-D | Left Fork/Sycamore Creek | 4.5692
Little Kanawha River | Steer Creek | 3004 | WV-OLK-109-A_01 | WV-OLK-109-A | WVLKS-1 | Sycamore Creek | 2.1918
Little Kanawha River | Steer Creek | 3005 | WV-OLK-109-A_01 | WV-OLK-109-A | WVLKS-1 | Sycamore Creek | 1.6707
Little Kanawha River | Steer Creek | 3006 | WV-OLK-109_07 | WV-OLK-109 | WVLKS | Steer Creek | 1.6267
Little Kanawha River | Steer Creek | 3007 | WV-OLK-109-D_01 | WV-OLK-109-D | WVLKS-3 | Laurel Run | 1.236
Little Kanawha River | Steer Creek | 3008 | WV-OLK-109_07 | WV-OLK-109 | WVLKS | Steer Creek | 0.5954
Little Kanawha River | Steer Creek | 3009 | WV-OLK-109-F_01 | WV-OLK-109-F | WVLKS-4 | Rush Run | 3.0759
Little Kanawha River | Steer Creek | 3010 | WV-OLK-109_07 | WV-OLK-109 | WVLKS | Steer Creek | 2.916
Little Kanawha River | Steer Creek | 3011 | WV-OLK-109-P_03 | WV-OLK-109-P | WVLKS-8 | Bear Fork | 1.4015
Little Kanawha River | Steer Creek | 3012 | WV-OLK-109-P-1_01 | WV-OLK-109-P-1 | WVLKS-8-A | Little Bear Fork | 3.2105
Little Kanawha River | Steer Creek | 3013 | WV-OLK-109-P_03 | WV-OLK-109-P | WVLKS-8 | Bear Fork | 4.7335
Little Kanawha River | Steer Creek | 3014 | WV-OLK-109-P-8_01 | WV-OLK-109-P-8 | WVLKS-8-E | Trace Fork | 3.1122
Little Kanawha River | Steer Creek | 3015 | WV-OLK-109-P_01 | WV-OLK-109-P | WVLKS-8 | Bear Fork | 0.625
Little Kanawha River | Steer Creek | 3016 | WV-OLK-109-P-10_01 | WV-OLK-109-P-10 | WVLKS-8-F | Standingstone Run | 2.9268
Little Kanawha River | Steer Creek | 3017 | WV-OLK-109-P_01 | WV-OLK-109-P | WVLKS-8 | Bear Fork | 3.0388
Little Kanawha River | Steer Creek | 3018 | WV-OLK-109_07 | WV-OLK-109 | WVLKS | Steer Creek | 1.0332
Little Kanawha River | Steer Creek | 3019 | WV-OLK-109-Q_06 | WV-OLK-109-Q | WVLKS-9 | Right Fork/Steer Creek | 5.8001
Little Kanawha River | Steer Creek | 3020 | WV-OLK-109-Q-7_02 | WV-OLK-109-Q-7 | WVLKS-9-B | Crooked Fork | 4.5877
Little Kanawha River | Steer Creek | 3021 | WV-OLK-109-Q-7-I_01 | WV-OLK-109-Q-7-I | WVLKS-9-B-5 | Cub Run | 1.7728
Little Kanawha River | Steer Creek | 3022 | WV-OLK-109-Q-7_01 | WV-OLK-109-Q-7 | WVLKS-9-B | Crooked Fork | 5.7248
Little Kanawha River | Steer Creek | 3023 | WV-OLK-109-Q_05 | WV-OLK-109-Q | WVLKS-9 | Right Fork/Steer Creek | 2.4677
Little Kanawha River | Steer Creek | 3024 | WV-OLK-109-Q-11_01 | WV-OLK-109-Q-11 | WVLKS-9-D | Tanner Fork | 4.0886
Little Kanawha River | Steer Creek | 3025 | WV-OLK-109-Q_05 | WV-OLK-109-Q | WVLKS-9 | Right Fork/Steer Creek | 3.9561
Little Kanawha River | Steer Creek | 3026 | WV-OLK-109-Q-17_03 | WV-OLK-109-Q-17 | WVLKS-9-G | O'Brien Fork | 4.101
Little Kanawha River | Steer Creek | 3027 | WV-OLK-109-Q-17-G_01 | WV-OLK-109-Q-17-G | WVLKS-9-G-2 | Triplett Fork | 4.2042
Little Kanawha River | Steer Creek | 3028 | WV-OLK-109-Q-17_02 | WV-OLK-109-Q-17 | WVLKS-9-G | O'Brien Fork | 4.3637
Little Kanawha River | Steer Creek | 3029 | WV-OLK-109-Q-17-M_01 | WV-OLK-109-Q-17-M | WVLKS-9-G-3 | Plantation Fork | 2.9529
Little Kanawha River | Steer Creek | 3030 | WV-OLK-109-Q-17_01 | WV-OLK-109-Q-17 | WVLKS-9-G | O'Brien Fork | 0.92531
Little Kanawha River | Steer Creek | 3031 | WV-OLK-109-Q_04 | WV-OLK-109-Q | WVLKS-9 | Right Fork/Steer Creek | 1.3071
Little Kanawha River | Steer Creek | 3032 | WV-OLK-109-Q-20_01 | WV-OLK-109-Q-20 | WVLKS-9-H | Mill Fork | 4.7937
Little Kanawha River | Steer Creek | 3033 | WV-OLK-109-Q_04 | WV-OLK-109-Q | WVLKS-9 | Right Fork/Steer Creek | 1.6368
Little Kanawha River | Steer Creek | 3034 | WV-OLK-109-Q-24_01 | WV-OLK-109-Q-24 | WVLKS-9-I | Lower Sleith Fork | 2.7208
Little Kanawha River | Steer Creek | 3035 | WV-OLK-109-Q-24-C_01 | WV-OLK-109-Q-24-C | WVLKS-9-I-1 | Pigeonroost Fork | 1.9303
Little Kanawha River | Steer Creek | 3036 | WV-OLK-109-Q-24_01 | WV-OLK-109-Q-24 | WVLKS-9-I | Lower Sleith Fork | 1.8855
Little Kanawha River | Steer Creek | 3037 | WV-OLK-109-Q-24-F_01 | WV-OLK-109-Q-24-F | WVLKS-9-I-3 | Cowskin Fork | 2.2081
Little Kanawha River | Steer Creek | 3038 | WV-OLK-109-Q-24_01 | WV-OLK-109-Q-24 | WVLKS-9-I | Lower Sleith Fork | 2.8788
Little Kanawha River | Steer Creek | 3039 | WV-OLK-109-Q_03 | WV-OLK-109-Q | WVLKS-9 | Right Fork/Steer Creek | 3.5163
Little Kanawha River | Steer Creek | 3040 | WV-OLK-109-Q-30_01 | WV-OLK-109-Q-30 | WVLKS-9-M | Upper Sleith Fork | 3.1643
Little Kanawha River | Steer Creek | 3041 | WV-OLK-109-Q_02 | WV-OLK-109-Q | WVLKS-9 | Right Fork/Steer Creek | 1.01
Little Kanawha River | Steer Creek | 3042 | WV-OLK-109-Q-33_01 | WV-OLK-109-Q-33 | WVLKS-9-N | Dry Fork | 4.3593
Little Kanawha River | Steer Creek | 3043 | WV-OLK-109-Q_02 | WV-OLK-109-Q | WVLKS-9 | Right Fork/Steer Creek | 1.9605
Little Kanawha River | Steer Creek | 3044 | WV-OLK-109-Q-37_01 | WV-OLK-109-Q-37 | WVLKS-9-P | Joes Fork | 2.1277
Little Kanawha River | Steer Creek | 3045 | WV-OLK-109-Q-38_01 | WV-OLK-109-Q-38 | WVLKS-9-Q | Plantation Fork | 3.5633
Little Kanawha River | Steer Creek | 3046 | WV-OLK-109-R_04 | WV-OLK-109-R | WVLKS-10 | Left Fork/Steer Creek | 2.1335
Little Kanawha River | Steer Creek | 3047 | WV-OLK-109-R-3_01 | WV-OLK-109-R-3 | WVLKS-10-B | Owen Run | 2.7164
Little Kanawha River | Steer Creek | 3048 | WV-OLK-109-R_04 | WV-OLK-109-R | WVLKS-10 | Left Fork/Steer Creek | 2.9259
Little Kanawha River | Steer Creek | 3049 | WV-OLK-109-R-6_01 | WV-OLK-109-R-6 | WVLKS-10-D | White Oak Run | 1.8277
Little Kanawha River | Steer Creek | 3050 | WV-OLK-109-R_04 | WV-OLK-109-R | WVLKS-10 | Left Fork/Steer Creek | 1.0952
Little Kanawha River | Steer Creek | 3051 | WV-OLK-109-R-7_01 | WV-OLK-109-R-7 | WVLKS-10-E | Steer Run | 1.948
Little Kanawha River | Steer Creek | 3052 | WV-OLK-109-R-7-E_01 | WV-OLK-109-R-7-E | WVLKS-10-E-3 | Lick Fork | 1.4873
Little Kanawha River | Steer Creek | 3053 | WV-OLK-109-R-7_01 | WV-OLK-109-R-7 | WVLKS-10-E | Steer Run | 3.1555
Little Kanawha River | Steer Creek | 3054 | WV-OLK-109-R_04 | WV-OLK-109-R | WVLKS-10 | Left Fork/Steer Creek | 4.3191
Little Kanawha River | Steer Creek | 3055 | WV-OLK-109-R-12_01 | WV-OLK-109-R-12 | WVLKS-10-I | Poplarlick Run | 1.6761
Little Kanawha River | Steer Creek | 3056 | WV-OLK-109-R_03 | WV-OLK-109-R | WVLKS-10 | Left Fork/Steer Creek | 2.1061
Little Kanawha River | Steer Creek | 3057 | WV-OLK-109-R_03 | WV-OLK-109-R | WVLKS-10 | Left Fork/Steer Creek | 4.0424
Little Kanawha River | Steer Creek | 3058 | WV-OLK-109-R-21_01 | WV-OLK-109-R-21 | WVLKS-10-P | Bender Run | 2.5606
Little Kanawha River | Steer Creek | 3059 | WV-OLK-109-R_02 | WV-OLK-109-R | WVLKS-10 | Left Fork/Steer Creek | 3.69
Little Kanawha River | Steer Creek | 3060 | WV-OLK-109-R_02 | WV-OLK-109-R | WVLKS-10 | Left Fork/Steer Creek | 3.2718
Little Kanawha River | Steer Creek | 3061 | WV-OLK-109-R-36_01 | WV-OLK-109-R-36 | WVLKS-10-U | Grasslick Run | 2.6212
Little Kanawha River | Steer Creek | 3062 | WV-OLK-109-R_01 | WV-OLK-109-R | WVLKS-10 | Left Fork/Steer Creek | 3.2578
Little Kanawha River | Little Kanawha River | 3063 | WV-OLK_10 | WV-OLK | WVLK | Little Kanawha River | 3.9021
Little Kanawha River | Little Kanawha River | 3064 | WV-OLK-117_02 | WV-OLK-117 | WVLK-61 | Laurel Creek | 1.4512
Little Kanawha River | Little Kanawha River | 3065 | WV-OLK-117-D_01 | WV-OLK-117-D | WVLK-61-B | Big Run | 2.0547
Little Kanawha River | Little Kanawha River | 3066 | WV-OLK-117_02 | WV-OLK-117 | WVLK-61 | Laurel Creek | 2.1867
Little Kanawha River | Little Kanawha River | 3067 | WV-OLK-117-I_01 | WV-OLK-117-I | WVLK-61-E | Road Fork | 2.6741
Little Kanawha River | Little Kanawha River | 3068 | WV-OLK-117_01 | WV-OLK-117 | WVLK-61 | Laurel Creek | 3.1295
Little Kanawha River | Little Kanawha River | 3069 | WV-OLK_10 | WV-OLK | WVLK | Little Kanawha River | 2.3055
Little Kanawha River | Little Kanawha River | 3070 | WV-OLK-126_01 | WV-OLK-126 | WVLK-64 | Lower Run | 3.0548
Little Kanawha River | Little Kanawha River | 3071 | WV-OLK_10 | WV-OLK | WVLK | Little Kanawha River | 2.414
Little Kanawha River | Little Kanawha River | 3072 | WV-OLK-132_01 | WV-OLK-132 | WVLK-65 | Middle Run | 3.1596
Little Kanawha River | Little Kanawha River | 3073 | WV-OLK_10 | WV-OLK | WVLK | Little Kanawha River | 0.57469
Little Kanawha River | Tanner Creek | 3074 | WV-OLK-134_04 | WV-OLK-134 | WVLK-66 | Tanner Creek | 3.0583
Little Kanawha River | Tanner Creek | 3075 | WV-OLK-134-G_01 | WV-OLK-134-G | WVLK-66-A | Trace Fork | 2.3952
Little Kanawha River | Tanner Creek | 3076 | WV-OLK-134-G-7_01 | WV-OLK-134-G-7 |  | UNT/Trace Fork RM 2.38 | 1.9994
Little Kanawha River | Tanner Creek | 3077 | WV-OLK-134-G_01 | WV-OLK-134-G | WVLK-66-A | Trace Fork | 2.1444
Little Kanawha River | Tanner Creek | 3078 | WV-OLK-134_04 | WV-OLK-134 | WVLK-66 | Tanner Creek | 0.84921
Little Kanawha River | Tanner Creek | 3079 | WV-OLK-134-I_01 | WV-OLK-134-I | WVLK-66-C | Laurel Fork | 4.9093
Little Kanawha River | Tanner Creek | 3080 | WV-OLK-134_03 | WV-OLK-134 | WVLK-66 | Tanner Creek | 3.0028
Little Kanawha River | Tanner Creek | 3081 | WV-OLK-134-Q_01 | WV-OLK-134-Q | WVLK-66-E | Bull Fork | 3.4902
Little Kanawha River | Tanner Creek | 3082 | WV-OLK-134_02 | WV-OLK-134 | WVLK-66 | Tanner Creek | 1.8247
Little Kanawha River | Tanner Creek | 3083 | WV-OLK-134-V_01 | WV-OLK-134-V | WVLK-66-G | Ellis Fork | 2.5714
Little Kanawha River | Tanner Creek | 3084 | WV-OLK-134_01 | WV-OLK-134 | WVLK-66 | Tanner Creek | 3.2965
Little Kanawha River | Tanner Creek | 3085 | WV-OLK-134_01 | WV-OLK-134 | WVLK-66 | Tanner Creek | 2.8772
Little Kanawha River | Little Kanawha River | 3086 | WV-OLK_10 | WV-OLK | WVLK | Little Kanawha River | 1.1274
Little Kanawha River | Little Kanawha River | 3087 | WV-OLK-137_01 | WV-OLK-137 | WVLK-68 | Job Run | 1.4438
Little Kanawha River | Little Kanawha River | 3088 | WV-OLK_10 | WV-OLK | WVLK | Little Kanawha River | 0.29579
Little Kanawha River | Little Kanawha River | 3089 | WV-OLK-138_02 | WV-OLK-138 | WVLK-69 | Grass Run | 2.8157
Little Kanawha River | Little Kanawha River | 3090 | WV-OLK-138-E_01 | WV-OLK-138-E | WVLK-69-C | Road Run | 1.8595
Little Kanawha River | Little Kanawha River | 3091 | WV-OLK-138_01 | WV-OLK-138 | WVLK-69 | Grass Run | 4.0258
Little Kanawha River | Little Kanawha River | 3092 | WV-OLK_10 | WV-OLK | WVLK | Little Kanawha River | 2.8646
Little Kanawha River | Cedar Creek | 3093 | WV-OLK-142_05 | WV-OLK-142 | WVLK-72 | Cedar Creek | 2.6642
Little Kanawha River | Cedar Creek | 3094 | WV-OLK-142-C_01 | WV-OLK-142-C | WVLK-72-A | Paddy Run | 1.6499
Little Kanawha River | Cedar Creek | 3095 | WV-OLK-142_05 | WV-OLK-142 | WVLK-72 | Cedar Creek | 2.6376
Little Kanawha River | Cedar Creek | 3096 | WV-OLK-142-G_01 | WV-OLK-142-G | WVLK-72-B | Grandcamp Run | 2.095
Little Kanawha River | Cedar Creek | 3097 | WV-OLK-142_05 | WV-OLK-142 | WVLK-72 | Cedar Creek | 2.8697
Little Kanawha River | Cedar Creek | 3098 | WV-OLK-142-L_01 | WV-OLK-142-L | WVLK-72-D | Spruce Run | 2.7324
Little Kanawha River | Cedar Creek | 3099 | WV-OLK-142_05 | WV-OLK-142 | WVLK-72 | Cedar Creek | 2.4613
Little Kanawha River | Cedar Creek | 3100 | WV-OLK-142-P_01 | WV-OLK-142-P | WVLK-72-E | Upper Two Run | 0.27349
Little Kanawha River | Cedar Creek | 3101 | WV-OLK-142-P-1_01 | WV-OLK-142-P-1 | WVLK-72-E-1 | Sugarcamp Run | 1.0921
Little Kanawha River | Cedar Creek | 3102 | WV-OLK-142-P_01 | WV-OLK-142-P | WVLK-72-E | Upper Two Run | 0.24613
Little Kanawha River | Cedar Creek | 3103 | WV-OLK-142-P-2_01 | WV-OLK-142-P-2 | WVLK-72-E-2 | Long Lick Run | 1.0993
Little Kanawha River | Cedar Creek | 3104 | WV-OLK-142-P_01 | WV-OLK-142-P | WVLK-72-E | Upper Two Run | 1.873
Little Kanawha River | Cedar Creek | 3105 | WV-OLK-142_04 | WV-OLK-142 | WVLK-72 | Cedar Creek | 1.8801
Little Kanawha River | Cedar Creek | 3106 | WV-OLK-142-R_01 | WV-OLK-142-R | WVLK-72-G | Little Bull Run | 3.9572
Little Kanawha River | Cedar Creek | 3107 | WV-OLK-142_04 | WV-OLK-142 | WVLK-72 | Cedar Creek | 4.3209
Little Kanawha River | Cedar Creek | 3108 | WV-OLK-142-Y_01 | WV-OLK-142-Y | WVLK-72-I | Lower Level Run | 2.4253
Little Kanawha River | Cedar Creek | 3109 | WV-OLK-142_04 | WV-OLK-142 | WVLK-72 | Cedar Creek | 1.8824
Little Kanawha River | Cedar Creek | 3110 | WV-OLK-142-AC_01 | WV-OLK-142-AC | WVLK-72-L | Bull Run | 4.7232
Little Kanawha River | Cedar Creek | 3111 | WV-OLK-142_03 | WV-OLK-142 | WVLK-72 | Cedar Creek | 0.8891
Little Kanawha River | Cedar Creek | 3112 | WV-OLK-142-AD_01 | WV-OLK-142-AD | WVLK-72-M | Butchers Run | 2.3343
Little Kanawha River | Cedar Creek | 3113 | WV-OLK-142_03 | WV-OLK-142 | WVLK-72 | Cedar Creek | 1.9678
Little Kanawha River | Cedar Creek | 3114 | WV-OLK-142_03 | WV-OLK-142 | WVLK-72 | Cedar Creek | 2.0369
Little Kanawha River | Cedar Creek | 3115 | WV-OLK-142-AJ_01 | WV-OLK-142-AJ | WVLK-72-P | Trace Run | 3.8698
Little Kanawha River | Cedar Creek | 3116 | WV-OLK-142_03 | WV-OLK-142 | WVLK-72 | Cedar Creek | 3.182
Little Kanawha River | Cedar Creek | 3117 | WV-OLK-142-AQ_01 | WV-OLK-142-AQ | WVLK-72-R | Slabcamp Run | 2.261
Little Kanawha River | Cedar Creek | 3118 | WV-OLK-142_03 | WV-OLK-142 | WVLK-72 | Cedar Creek | 0.35962
Little Kanawha River | Cedar Creek | 3119 | WV-OLK-142-AR_01 | WV-OLK-142-AR | WVLK-72-S | Right Fork/Cedar Creek | 2.6155
Little Kanawha River | Cedar Creek | 3120 | WV-OLK-142-AS_01 | WV-OLK-142-AS | WVLK-72-T | Perkins Fork | 0.6437
Little Kanawha River | Cedar Creek | 3121 | WV-OLK-142-AS-1_01 | WV-OLK-142-AS-1 | WVLK-72-T-1 | Shaver Fork | 6.1317
Little Kanawha River | Cedar Creek | 3122 | WV-OLK-142-AS_01 | WV-OLK-142-AS | WVLK-72-T | Perkins Fork | 2.6308
Little Kanawha River | Cedar Creek | 3123 | WV-OLK-142-AS-6_01 | WV-OLK-142-AS-6 | WVLK-72-T-3 | Moss Run | 0.91548
Little Kanawha River | Cedar Creek | 3124 | WV-OLK-142-AS_01 | WV-OLK-142-AS | WVLK-72-T | Perkins Fork | 3.0044
Little Kanawha River | Cedar Creek | 3125 | WV-OLK-142_01 | WV-OLK-142 | WVLK-72 | Cedar Creek | 0.83387
Little Kanawha River | Cedar Creek | 3126 | WV-OLK-142-AT_01 | WV-OLK-142-AT | WVLK-72-T.5 | Marsh Run | 0.90729
Little Kanawha River | Cedar Creek | 3127 | WV-OLK-142_01 | WV-OLK-142 | WVLK-72 | Cedar Creek | 2.7184
Little Kanawha River | Cedar Creek | 3128 | WV-OLK-142-AX_01 | WV-OLK-142-AX | WVLK-72-V | Westfall Fork | 4.6724
Little Kanawha River | Cedar Creek | 3129 | WV-OLK-142_01 | WV-OLK-142 | WVLK-72 | Cedar Creek | 4.0618
Little Kanawha River | Little Kanawha River | 3130 | WV-OLK_10 | WV-OLK | WVLK | Little Kanawha River | 2.4578
Little Kanawha River | Sinking Creek | 3131 | WV-OLK-146_01 | WV-OLK-146 | WVLK-74 | Sinking Creek | 4.2348
Little Kanawha River | Sinking Creek | 3132 | WV-OLK-146_01 | WV-OLK-146 | WVLK-74 | Sinking Creek | 4.6222
Little Kanawha River | Little Kanawha River | 3133 | WV-OLK_10 | WV-OLK | WVLK | Little Kanawha River | 1.8488
Little Kanawha River | Leading Creek | 4001 | WV-OLK-149_07 | WV-OLK-149 | WVLK-75 | Leading Creek | 1.3833
Little Kanawha River | Leading Creek | 4002 | WV-OLK-149-A_01 | WV-OLK-149-A | WVLK-75-A | Big Run | 2.4065
Little Kanawha River | Leading Creek | 4003 | WV-OLK-149_07 | WV-OLK-149 | WVLK-75 | Leading Creek | 6.6815
Little Kanawha River | Leading Creek | 4004 | WV-OLK-149-J_03 | WV-OLK-149-J | WVLK-75-F | Horn Creek | 2.0404
Little Kanawha River | Leading Creek | 4005 | WV-OLK-149-J-5_01 | WV-OLK-149-J-5 | WVLK-75-F-3 | Upper Big Run | 2.9872
Little Kanawha River | Leading Creek | 4006 | WV-OLK-149-J_02 | WV-OLK-149-J | WVLK-75-F | Horn Creek | 2.4488
Little Kanawha River | Leading Creek | 4007 | WV-OLK-149-J-10_01 | WV-OLK-149-J-10 | WVLK-75-F-5 | Coxcamp Fork | 3.2942
Little Kanawha River | Leading Creek | 4008 | WV-OLK-149-J_01 | WV-OLK-149-J | WVLK-75-F | Horn Creek | 4.483
Little Kanawha River | Leading Creek | 4009 | WV-OLK-149_06 | WV-OLK-149 | WVLK-75 | Leading Creek | 4.3147
Little Kanawha River | Leading Creek | 4010 | WV-OLK-149-P_01 | WV-OLK-149-P | WVLK-75-I | Ellis Run | 2.1082
Little Kanawha River | Leading Creek | 4011 | WV-OLK-149_06 | WV-OLK-149 | WVLK-75 | Leading Creek | 2.5894
Little Kanawha River | Leading Creek | 4012 | WV-OLK-149-W_03 | WV-OLK-149-W | WVLK-75-K | Cove Creek | 1.9458
Little Kanawha River | Leading Creek | 4013 | WV-OLK-149-W-4_01 | WV-OLK-149-W-4 | WVLK-75-K-2 | Little Cove Creek | 5.1632
Little Kanawha River | Leading Creek | 4014 | WV-OLK-149-W_03 | WV-OLK-149-W | WVLK-75-K | Cove Creek | 2.1553
Little Kanawha River | Leading Creek | 4015 | WV-OLK-149-W-6_01 | WV-OLK-149-W-6 | WVLK-75-K-4 | Crane Run | 2.322
Little Kanawha River | Leading Creek | 4016 | WV-OLK-149-W_03 | WV-OLK-149-W | WVLK-75-K | Cove Creek | 2.5221
Little Kanawha River | Leading Creek | 4017 | WV-OLK-149-W-9_01 | WV-OLK-149-W-9 | WVLK-75-K-6 | Bear Fork | 4.4872
Little Kanawha River | Leading Creek | 4018 | WV-OLK-149-W_02 | WV-OLK-149-W | WVLK-75-K | Cove Creek | 0.80477
Little Kanawha River | Leading Creek | 4019 | WV-OLK-149-W-10_01 | WV-OLK-149-W-10 | WVLK-75-K-7 | Rush Run | 4.2242
Little Kanawha River | Leading Creek | 4020 | WV-OLK-149-W_02 | WV-OLK-149-W | WVLK-75-K | Cove Creek | 1.3971
Little Kanawha River | Leading Creek | 4021 | WV-OLK-149-W-13_01 | WV-OLK-149-W-13 | WVLK-75-K-8 | Fallen Timber Run | 2.2521
Little Kanawha River | Leading Creek | 4022 | WV-OLK-149-W_02 | WV-OLK-149-W | WVLK-75-K | Cove Creek | 1.6823
Little Kanawha River | Leading Creek | 4023 | WV-OLK-149-W_01 | WV-OLK-149-W | WVLK-75-K | Cove Creek | 3.1158
Little Kanawha River | Leading Creek | 4024 | WV-OLK-149_05 | WV-OLK-149 | WVLK-75 | Leading Creek | 2.0808
Little Kanawha River | Leading Creek | 4025 | WV-OLK-149-AC_04 | WV-OLK-149-AC | WVLK-75-N | Fink Creek | 2.1094
Little Kanawha River | Leading Creek | 4026 | WV-OLK-149-AC_04 | WV-OLK-149-AC | WVLK-75-N | Fink Creek | 2.5019
Little Kanawha River | Leading Creek | 4027 | WV-OLK-149-AC-7_01 | WV-OLK-149-AC-7 | WVLK-75-N-1 | Walnut Fork | 6.0873
Little Kanawha River | Leading Creek | 4028 | WV-OLK-149-AC_03 | WV-OLK-149-AC | WVLK-75-N | Fink Creek | 3.1786
Little Kanawha River | Leading Creek | 4029 | WV-OLK-149-AC-13_01 | WV-OLK-149-AC-13 | WVLK-75-N-3 | Straight Run | 2.8466
Little Kanawha River | Leading Creek | 4030 | WV-OLK-149-AC_03 | WV-OLK-149-AC | WVLK-75-N | Fink Creek | 1.7303
Little Kanawha River | Leading Creek | 4031 | WV-OLK-149-AC-19_01 | WV-OLK-149-AC-19 | WVLK-75-N-5 | Sand Fork | 2.7668
Little Kanawha River | Leading Creek | 4032 | WV-OLK-149-AC-19-D_01 | WV-OLK-149-AC-19-D | WVLK-75-N-5-A | Buck Run | 2.5209
Little Kanawha River | Leading Creek | 4033 | WV-OLK-149-AC-19_01 | WV-OLK-149-AC-19 | WVLK-75-N-5 | Sand Fork | 2.6585
Little Kanawha River | Leading Creek | 4034 | WV-OLK-149-AC_02 | WV-OLK-149-AC | WVLK-75-N | Fink Creek | 2.0788
Little Kanawha River | Leading Creek | 4035 | WV-OLK-149-AC-21_01 | WV-OLK-149-AC-21 | WVLK-75-N-5.5 | Buck Run | 3.136
Little Kanawha River | Leading Creek | 4036 | WV-OLK-149-AC_02 | WV-OLK-149-AC | WVLK-75-N | Fink Creek | 1.7075
Little Kanawha River | Leading Creek | 4037 | WV-OLK-149-AC-24_01 | WV-OLK-149-AC-24 | WVLK-75-N-6 | Dry Fork | 2.0787
Little Kanawha River | Leading Creek | 4038 | WV-OLK-149-AC_01 | WV-OLK-149-AC | WVLK-75-N | Fink Creek | 2.355
Little Kanawha River | Leading Creek | 4039 | WV-OLK-149-AC-28_01 | WV-OLK-149-AC-28 | WVLK-75-N-6.5 | Wolf Run | 1.6852
Little Kanawha River | Leading Creek | 4040 | WV-OLK-149-AC_01 | WV-OLK-149-AC | WVLK-75-N | Fink Creek | 2.5679
Little Kanawha River | Leading Creek | 4041 | WV-OLK-149-AC-36_01 | WV-OLK-149-AC-36 | WVLK-75-N-7 | Isaacs Fork | 2.1244
Little Kanawha River | Leading Creek | 4042 | WV-OLK-149-AC_01 | WV-OLK-149-AC | WVLK-75-N | Fink Creek | 2.4926
Little Kanawha River | Leading Creek | 4043 | WV-OLK-149_03 | WV-OLK-149 | WVLK-75 | Leading Creek | 1.1241
Little Kanawha River | Leading Creek | 4044 | WV-OLK-149-AE_01 | WV-OLK-149-AE | WVLK-75-N.5 | Happy Hollow | 1.4357
Little Kanawha River | Leading Creek | 4045 | WV-OLK-149_03 | WV-OLK-149 | WVLK-75 | Leading Creek | 1.3065
Little Kanawha River | Leading Creek | 4046 | WV-OLK-149-AG_01 | WV-OLK-149-AG |  | UNT/Leading Creek RM 19.48 | 1.4247
Little Kanawha River | Leading Creek | 4047 | WV-OLK-149_03 | WV-OLK-149 | WVLK-75 | Leading Creek | 1.0259
Little Kanawha River | Leading Creek | 4048 | WV-OLK-149-AI_01 | WV-OLK-149-AI | WVLK-75-O.5 | Sleeths Run | 2.0931
Little Kanawha River | Leading Creek | 4049 | WV-OLK-149_03 | WV-OLK-149 | WVLK-75 | Leading Creek | 1.9482
Little Kanawha River | Leading Creek | 4050 | WV-OLK-149-AM_01 | WV-OLK-149-AM | WVLK-75-P | Crooked Run | 3.5403
Little Kanawha River | Leading Creek | 4051 | WV-OLK-149_03 | WV-OLK-149 | WVLK-75 | Leading Creek | 1.5885
Little Kanawha River | Leading Creek | 4052 | WV-OLK-149-AQ_01 | WV-OLK-149-AQ | WVLK-75-Q | Alum Fork | 2.7827
Little Kanawha River | Leading Creek | 4053 | WV-OLK-149-AQ-4_01 | WV-OLK-149-AQ-4 | WVLK-75-Q-2 | Back Fork | 3.4055
Little Kanawha River | Leading Creek | 4054 | WV-OLK-149-AQ_01 | WV-OLK-149-AQ | WVLK-75-Q | Alum Fork | 2.3062
Little Kanawha River | Leading Creek | 4055 | WV-OLK-149_01 | WV-OLK-149 | WVLK-75 | Leading Creek | 2.5884
Little Kanawha River | Leading Creek | 4056 | WV-OLK-149_01 | WV-OLK-149 | WVLK-75 | Leading Creek | 3.996
Little Kanawha River | Little Kanawha River | 4057 | WV-OLK_09 | WV-OLK | WVLK | Little Kanawha River | 2.6169
Little Kanawha River | Little Kanawha River | 4058 | WV-OLK-155_01 | WV-OLK-155 | WVLK-77 | Sycamore Run | 3.2706
Little Kanawha River | Little Kanawha River | 4059 | WV-OLK_09 | WV-OLK | WVLK | Little Kanawha River | 1.9708
Little Kanawha River | Stewart Creek | 4060 | WV-OLK-159_01 | WV-OLK-159 | WVLK-79 | Stewart Creek | 3.3612
Little Kanawha River | Stewart Creek | 4061 | WV-OLK-159-C_01 | WV-OLK-159-C | WVLK-79-B | Collins Run | 1.806
Little Kanawha River | Stewart Creek | 4062 | WV-OLK-159_01 | WV-OLK-159 | WVLK-79 | Stewart Creek | 4.7315
Little Kanawha River | Little Kanawha River | 4063 | WV-OLK_09 | WV-OLK | WVLK | Little Kanawha River | 1.8314
Little Kanawha River | Duck Creek | 4064 | WV-OLK-163_01 | WV-OLK-163 | WVLK-82 | Duck Creek | 1.3556
Little Kanawha River | Duck Creek | 4065 | WV-OLK-163-A_01 | WV-OLK-163-A |  | UNT/Duck Creek RM 1.34 | 0.28131
Little Kanawha River | Duck Creek | 4066 | WV-OLK-163_01 | WV-OLK-163 | WVLK-82 | Duck Creek | 0.96835
Little Kanawha River | Duck Creek | 4067 | WV-OLK-163-C_01 | WV-OLK-163-C | WVLK-82-B | UNT/Duck Creek RM 2.33 | 1.1439
Little Kanawha River | Duck Creek | 4068 | WV-OLK-163_01 | WV-OLK-163 | WVLK-82 | Duck Creek | 1.5893
Little Kanawha River | Little Kanawha River | 4069 | WV-OLK_09 | WV-OLK | WVLK | Little Kanawha River | 0.35096
Little Kanawha River | Bear Run | 4070 | WV-OLK-164_01 | WV-OLK-164 | WVLK-83 | Bear Run | 2.3851
Little Kanawha River | Little Kanawha River | 4071 | WV-OLK_09 | WV-OLK | WVLK | Little Kanawha River | 1.0001
Little Kanawha River | Lynch Run | 4072 | WV-OLK-166_01 | WV-OLK-166 | WVLK-85 | Lynch Run | 0.89543
Little Kanawha River | Lynch Run | 4073 | WV-OLK-166-C_01 | WV-OLK-166-C | WVLK-85-C | UNT/Lynch Run RM 0.91 | 0.8958
Little Kanawha River | Lynch Run | 4074 | WV-OLK-166_01 | WV-OLK-166 | WVLK-85 | Lynch Run | 1.3034
Little Kanawha River | Little Kanawha River | 4075 | WV-OLK_09 | WV-OLK | WVLK | Little Kanawha River | 1.9175
Little Kanawha River | Sand Fork | 4076 | WV-OLK-168_05 | WV-OLK-168 | WVLK-86 | Sand Fork | 2.4507
Little Kanawha River | Sand Fork | 4077 | WV-OLK-168-C_01 | WV-OLK-168-C | WVLK-86-B | Joes Run | 2.6965
Little Kanawha River | Sand Fork | 4078 | WV-OLK-168_05 | WV-OLK-168 | WVLK-86 | Sand Fork | 1.3312
Little Kanawha River | Sand Fork | 4079 | WV-OLK-168-E_01 | WV-OLK-168-E | WVLK-86-C | Ellis Creek | 1.7136
Little Kanawha River | Sand Fork | 4080 | WV-OLK-168-E-4_01 | WV-OLK-168-E-4 | WVLK-86-C-3 | Jakes Run | 1.2704
Little Kanawha River | Sand Fork | 4081 | WV-OLK-168-E_01 | WV-OLK-168-E | WVLK-86-C | Ellis Creek | 3.1513
Little Kanawha River | Sand Fork | 4082 | WV-OLK-168_05 | WV-OLK-168 | WVLK-86 | Sand Fork | 1.4699
Little Kanawha River | Sand Fork | 4083 | WV-OLK-168-H_03 | WV-OLK-168-H | WVLK-86-E | Indian Fork | 2.1729
Little Kanawha River | Sand Fork | 4084 | WV-OLK-168-H-3_01 | WV-OLK-168-H-3 | WVLK-86-E-1 | Heaters Fork | 0.50799
Little Kanawha River | Sand Fork | 4085 | WV-OLK-168-H-3-B_01 | WV-OLK-168-H-3-B | WVLK-86-E-1-B | Rocky Fork | 3.8671
Little Kanawha River | Sand Fork | 4086 | WV-OLK-168-H-3_01 | WV-OLK-168-H-3 | WVLK-86-E-1 | Heaters Fork | 2.1685
Little Kanawha River | Sand Fork | 4087 | WV-OLK-168-H_03 | WV-OLK-168-H | WVLK-86-E | Indian Fork | 2.7551
Little Kanawha River | Sand Fork | 4088 | WV-OLK-168-H_02 | WV-OLK-168-H | WVLK-86-E | Indian Fork | 2.7917
Little Kanawha River | Sand Fork | 4089 | WV-OLK-168-H-12_01 | WV-OLK-168-H-12 | WVLK-86-E-5 | Bens Run | 1.4997
Little Kanawha River | Sand Fork | 4090 | WV-OLK-168-H_01 | WV-OLK-168-H | WVLK-86-E | Indian Fork | 1.8569
Little Kanawha River | Sand Fork | 4091 | WV-OLK-168-H-14_01 | WV-OLK-168-H-14 | WVLK-86-E-7 | Sleepcamp Run | 1.9768
Little Kanawha River | Sand Fork | 4092 | WV-OLK-168-H_01 | WV-OLK-168-H | WVLK-86-E | Indian Fork | 0.98731
Little Kanawha River | Sand Fork | 4093 | WV-OLK-168-H-16_01 | WV-OLK-168-H-16 | WVLK-86-E-8 | Goosepen Run | 2.2019
Little Kanawha River | Sand Fork | 4094 | WV-OLK-168-H_01 | WV-OLK-168-H | WVLK-86-E | Indian Fork | 1.608
Little Kanawha River | Sand Fork | 4095 | WV-OLK-168_04 | WV-OLK-168 | WVLK-86 | Sand Fork | 3.2189
Little Kanawha River | Sand Fork | 4096 | WV-OLK-168-J_01 | WV-OLK-168-J | WVLK-86-G | Butchers Fork | 5.4488
Little Kanawha River | Sand Fork | 4097 | WV-OLK-168_04 | WV-OLK-168 | WVLK-86 | Sand Fork | 1.7055
Little Kanawha River | Sand Fork | 4098 | WV-OLK-168-L_01 | WV-OLK-168-L | WVLK-86-I | Old Field Fork | 3.0649
Little Kanawha River | Sand Fork | 4099 | WV-OLK-168_04 | WV-OLK-168 | WVLK-86 | Sand Fork | 1.7852
Little Kanawha River | Sand Fork | 4100 | WV-OLK-168-N_01 | WV-OLK-168-N | WVLK-86-J | Cove Lick | 2.9957
Little Kanawha River | Sand Fork | 4101 | WV-OLK-168-N-4_01 | WV-OLK-168-N-4 | WVLK-86-J-3 | Laurel Run | 4.2548
Little Kanawha River | Sand Fork | 4102 | WV-OLK-168-N_01 | WV-OLK-168-N | WVLK-86-J | Cove Lick | 2.6778
Little Kanawha River | Sand Fork | 4103 | WV-OLK-168_03 | WV-OLK-168 | WVLK-86 | Sand Fork | 1.643
Little Kanawha River | Sand Fork | 4104 | WV-OLK-168-R_01 | WV-OLK-168-R | WVLK-86-K | Rock Run | 2.2587
Little Kanawha River | Sand Fork | 4105 | WV-OLK-168_03 | WV-OLK-168 | WVLK-86 | Sand Fork | 3.2921
Little Kanawha River | Sand Fork | 4106 | WV-OLK-168-Z_01 | WV-OLK-168-Z | WVLK-86-M | Crooked Fork | 4.1848
Little Kanawha River | Sand Fork | 4107 | WV-OLK-168_01 | WV-OLK-168 | WVLK-86 | Sand Fork | 3.9877
Little Kanawha River | Little Kanawha River | 4108 | WV-OLK_08 | WV-OLK | WVLK | Little Kanawha River | 2.4077
Little Kanawha River | Duskcamp Run | 4109 | WV-OLK-171_01 | WV-OLK-171 | WVLK-88 | Duskcamp Run | 0.61656
Little Kanawha River | Duskcamp Run | 4110 | WV-OLK-171-A_01 | WV-OLK-171-A | WVLK-88-A | Right Fork/Duskcamp Run | 1.5528
Little Kanawha River | Duskcamp Run | 4111 | WV-OLK-171-A-3_01 | WV-OLK-171-A-3 | WVLK-88-A-1 | Turkey Fork | 1.1692
Little Kanawha River | Duskcamp Run | 4112 | WV-OLK-171-A_01 | WV-OLK-171-A | WVLK-88-A | Right Fork/Duskcamp Run | 1.148
Little Kanawha River | Duskcamp Run | 4113 | WV-OLK-171_01 | WV-OLK-171 | WVLK-88 | Duskcamp Run | 1.3525
Little Kanawha River | Duskcamp Run | 4114 | WV-OLK-171-C_01 | WV-OLK-171-C |  | UNT/Duskcamp Run RM 1.98 | 0.64353
Little Kanawha River | Duskcamp Run | 4115 | WV-OLK-171_01 | WV-OLK-171 | WVLK-88 | Duskcamp Run | 0.9561
Little Kanawha River | Duskcamp Run | 4116 | WV-OLK-171-E_01 | WV-OLK-171-E | WVLK-88-B | Toler Fork | 1.7608
Little Kanawha River | Duskcamp Run | 4117 | WV-OLK-171_01 | WV-OLK-171 | WVLK-88 | Duskcamp Run | 1.8452
Little Kanawha River | Little Kanawha River | 4118 | WV-OLK_08 | WV-OLK | WVLK | Little Kanawha River | 3.4708
Little Kanawha River | Copen Run | 4119 | WV-OLK-173_02 | WV-OLK-173 | WVLK-90 | Copen Run | 2.0946
Little Kanawha River | Copen Run | 4120 | WV-OLK-173-A_01 | WV-OLK-173-A | WVLK-90-A | Bower Run | 1.597
Little Kanawha River | Copen Run | 4121 | WV-OLK-173_01 | WV-OLK-173 | WVLK-90 | Copen Run | 2.1395
Little Kanawha River | Copen Run | 4122 | WV-OLK-173-B_01 | WV-OLK-173-B | WVLK-90-D | Bull Fork | 1.5538
Little Kanawha River | Copen Run | 4123 | WV-OLK-173_01 | WV-OLK-173 | WVLK-90 | Copen Run | 0.80075
Little Kanawha River | Copen Run | 4124 | WV-OLK-173-D_01 | WV-OLK-173-D | WVLK-90-E | Wolfpen Run | 1.3308
Little Kanawha River | Copen Run | 4125 | WV-OLK-173_01 | WV-OLK-173 | WVLK-90 | Copen Run | 2.5409
Little Kanawha River | Little Kanawha River | 4126 | WV-OLK_08 | WV-OLK | WVLK | Little Kanawha River | 2.0674
Little Kanawha River | Little Kanawha River | 4127 | WV-OLK-175_01 | WV-OLK-175 | WVLK-92 | Hyers Run | 2.6391
Little Kanawha River | Little Kanawha River | 4128 | WV-OLK_08 | WV-OLK | WVLK | Little Kanawha River | 3.2484
Little Kanawha River | Oil Creek | 4129 | WV-OLK-177_03 | WV-OLK-177 | WVLK-94 | Oil Creek | 4.1594
Little Kanawha River | Oil Creek | 4130 | WV-OLK-177-E_02 | WV-OLK-177-E | WVLK-94-E | Clover Fork | 2.8648
Little Kanawha River | Oil Creek | 4131 | WV-OLK-177-E-6_01 | WV-OLK-177-E-6 | WVLK-94-E-1 | Meadow Run | 1.4821
Little Kanawha River | Oil Creek | 4132 | WV-OLK-177-E_01 | WV-OLK-177-E | WVLK-94-E | Clover Fork | 3.9881
Little Kanawha River | Oil Creek | 4133 | WV-OLK-177_02 | WV-OLK-177 | WVLK-94 | Oil Creek | 0.37882
Little Kanawha River | Oil Creek | 4134 | WV-OLK-177-F_01 | WV-OLK-177-F | WVLK-94-F | Threelick Run | 3.8985
Little Kanawha River | Oil Creek | 4135 | WV-OLK-177_02 | WV-OLK-177 | WVLK-94 | Oil Creek | 3.8724
Little Kanawha River | Oil Creek | 4136 | WV-OLK-177-K_01 | WV-OLK-177-K | WVLK-94-I | Redlick Run | 2.7635
Little Kanawha River | Oil Creek | 4137 | WV-OLK-177_01 | WV-OLK-177 | WVLK-94 | Oil Creek | 2.6409
Little Kanawha River | Little Kanawha River | 4138 | WV-OLK_08 | WV-OLK | WVLK | Little Kanawha River | 0.39587
Little Kanawha River | Saltlick Creek | 4139 | WV-OLK-178_04 | WV-OLK-178 | WVLK-95 | Saltlick Creek | 2.3997
Little Kanawha River | Saltlick Creek | 4140 | WV-OLK-178-E_01 | WV-OLK-178-E | WVLK-95-B | Right Fork/Saltlick Creek | 5.7216
Little Kanawha River | Saltlick Creek | 4141 | WV-OLK-178_04 | WV-OLK-178 | WVLK-95 | Saltlick Creek | 1.4609
Little Kanawha River | Saltlick Creek | 4142 | WV-OLK-178-H_01 | WV-OLK-178-H | WVLK-95-D | Burns Run | 2.5459
Little Kanawha River | Saltlick Creek | 4143 | WV-OLK-178_04 | WV-OLK-178 | WVLK-95 | Saltlick Creek | 4.1528
Little Kanawha River | Saltlick Creek | 4144 | WV-OLK-178-L_01 | WV-OLK-178-L | WVLK-95-G | O'Brien Fork | 1.7153
Little Kanawha River | Saltlick Creek | 4145 | WV-OLK-178-L-3_01 | WV-OLK-178-L-3 | WVLK-95-G-1 | Right Fork/O'Brien Fork | 3.2864
Little Kanawha River | Saltlick Creek | 4146 | WV-OLK-178-L-4_01 | WV-OLK-178-L-4 | WVLK-95-G-2 | Berry Fork | 2.4269
Little Kanawha River | Saltlick Creek | 4147 | WV-OLK-178_03 | WV-OLK-178 | WVLK-95 | Saltlick Creek | 2.842
Little Kanawha River | Saltlick Creek | 4148 | WV-OLK-178-P_01 | WV-OLK-178-P | WVLK-95-I | Pickles Fork | 2.7446
Little Kanawha River | Saltlick Creek | 4149 | WV-OLK-178_03 | WV-OLK-178 | WVLK-95 | Saltlick Creek | 2.1722
Little Kanawha River | Saltlick Creek | 4150 | WV-OLK-178-S_01 | WV-OLK-178-S | WVLK-95-J | Spruce Fork | 2.8565
Little Kanawha River | Saltlick Creek | 4151 | WV-OLK-178_03 | WV-OLK-178 | WVLK-95 | Saltlick Creek | 1.3842
Little Kanawha River | Saltlick Creek | 4152 | WV-OLK-178-W_01 | WV-OLK-178-W | WVLK-95-K | Hughes Fork | 4.5023
Little Kanawha River | Saltlick Creek | 4153 | WV-OLK-178_02 | WV-OLK-178 | WVLK-95 | Saltlick Creek | 1.4341
Little Kanawha River | Saltlick Creek | 4154 | WV-OLK-178-X_01 | WV-OLK-178-X | WVLK-95-L | Carpenter Fork | 2.5385
Little Kanawha River | Saltlick Creek | 4155 | WV-OLK-178_01 | WV-OLK-178 | WVLK-95 | Saltlick Creek | 4.5666
Little Kanawha River | Little Kanawha River | 4156 | WV-OLK_07 | WV-OLK | WVLK | Little Kanawha River | 2.0314
Little Kanawha River | Little Kanawha River | 4157 | WV-OLK-183_01 | WV-OLK-183 | WVLK-96.5 | Williams Run | 0.95838
Little Kanawha River | Knawl Creek | 5003 | WV-OLK-190-B_01 | WV-OLK-190-B | WVLK-101-B | Little Knawl Creek | 1.9882
Little Kanawha River | Knawl Creek | 5006 | WV-OLK-190-F_01 | WV-OLK-190-F | WVLK-101-E | Left Fork/Knawl Creek | 3.0333
Little Kanawha River | Little Kanawha River | 5008 | WV-OLK-191_01 | WV-OLK-191 | WVLK-102 | Big Run | 2.9326
Little Kanawha River | Falls Run | 5009 | WV-OLK-194_02 | WV-OLK-194 | WVLK-105 | Falls Run | 3.0747
Little Kanawha River | Falls Run | 5010 | WV-OLK-194-D_01 | WV-OLK-194-D | WVLK-105-D | Left Fork/Falls Run | 3.5529
Little Kanawha River | Falls Run | 5011 | WV-OLK-194_01 | WV-OLK-194 | WVLK-105 | Falls Run | 5.2405
Little Kanawha River | Little Kanawha River | 5012 | WV-OLK_06 | WV-OLK | WVLK | Little Kanawha River | 3.8262
Little Kanawha River | Little Kanawha River | 5013 | WV-OLK_06 | WV-OLK | WVLK | Little Kanawha River | 2.4694
Little Kanawha River | Little Kanawha River | 5014 | WV-OLK-203_01 | WV-OLK-203 | WVLK-109 | Coplin Run (Copen Run) | 2.7533
Little Kanawha River | Little Kanawha River | 5015 | WV-OLK_06 | WV-OLK | WVLK | Little Kanawha River | 1.8808
Little Kanawha River | Little Kanawha River | 5016 | WV-OLK-206_01 | WV-OLK-206 | WVLK-111 | Laurel Run | 2.9734
Little Kanawha River | Little Kanawha River | 5017 | WV-OLK_06 | WV-OLK | WVLK | Little Kanawha River | 0.87681
Little Kanawha River | Little Kanawha River | 5018 | WV-OLK-209_01 | WV-OLK-209 | WVLK-112 | Little Laurel Run | 2.166
Little Kanawha River | Little Kanawha River | 5019 | WV-OLK_06 | WV-OLK | WVLK | Little Kanawha River | 2.3396
Little Kanawha River | Little Kanawha River | 5020 | WV-OLK-213_01 | WV-OLK-213 | WVLK-114 | Pretty Run | 2.3853
Little Kanawha River | Little Kanawha River | 5021 | WV-OLK_06 | WV-OLK | WVLK | Little Kanawha River | 0.71369
Little Kanawha River | Right Fork/Little Kanawha River | 5022 | WV-OLK-216_04 | WV-OLK-216 | WVLK-115 | Right Fork/Little Kanawha River | 2.3516
Little Kanawha River | Right Fork/Little Kanawha River | 5023 | WV-OLK-216_04 | WV-OLK-216 | WVLK-115 | Right Fork/Little Kanawha River | 2.3421
Little Kanawha River | Right Fork/Little Kanawha River | 5024 | WV-OLK-216-K_01 | WV-OLK-216-K | WVLK-115-D | Jerry Run | 5.3587
Little Kanawha River | Right Fork/Little Kanawha River | 5025 | WV-OLK-216_03 | WV-OLK-216 | WVLK-115 | Right Fork/Little Kanawha River | 1.6278
Little Kanawha River | Right Fork/Little Kanawha River | 5026 | WV-OLK-216-N_01 | WV-OLK-216-N | WVLK-115-F | Buffalo Run | 3.0698
Little Kanawha River | Right Fork/Little Kanawha River | 5027 | WV-OLK-216_03 | WV-OLK-216 | WVLK-115 | Right Fork/Little Kanawha River | 1.6078
Little Kanawha River | Right Fork/Little Kanawha River | 5028 | WV-OLK-216-Q_01 | WV-OLK-216-Q | WVLK-115-H | Left Fork/Right Fork/Little Kanawha River | 2.9282
Little Kanawha River | Right Fork/Little Kanawha River | 5029 | WV-OLK-216-Q_01 | WV-OLK-216-Q | WVLK-115-H | Left Fork/Right Fork/Little Kanawha River | 5.193
Little Kanawha River | Right Fork/Little Kanawha River | 5030 | WV-OLK-216_02 | WV-OLK-216 | WVLK-115 | Right Fork/Little Kanawha River | 1.9064
Little Kanawha River | Right Fork/Little Kanawha River | 5031 | WV-OLK-216-T_01 | WV-OLK-216-T | WVLK-115-I | Long Run | 3.1348
Little Kanawha River | Right Fork/Little Kanawha River | 5032 | WV-OLK-216_02 | WV-OLK-216 | WVLK-115 | Right Fork/Little Kanawha River | 0.91318
Little Kanawha River | Right Fork/Little Kanawha River | 5033 | WV-OLK-216-V_01 | WV-OLK-216-V | WVLK-115-K | Howell Fork | 2.9571
Little Kanawha River | Right Fork/Little Kanawha River | 5034 | WV-OLK-216_01 | WV-OLK-216 | WVLK-115 | Right Fork/Little Kanawha River | 4.9881
Little Kanawha River | Little Kanawha River | 5035 | WV-OLK_06 | WV-OLK | WVLK | Little Kanawha River | 1.2374
Little Kanawha River | Little Kanawha River | 5036 | WV-OLK-219_01 | WV-OLK-219 | WVLK-117 | Hacker Camp Run | 2.047
Little Kanawha River | Little Kanawha River | 5037 | WV-OLK_04 | WV-OLK | WVLK | Little Kanawha River | 0.94965
Little Kanawha River | Little Kanawha River | 5038 | WV-OLK-221_01 | WV-OLK-221 | WVLK-118 | Glady Creek | 1.2054
Little Kanawha River | Little Kanawha River | 5039 | WV-OLK-221-A_01 | WV-OLK-221-A | WVLK-118-A | Laurel Run | 1.7213
Little Kanawha River | Little Kanawha River | 5040 | WV-OLK-221_01 | WV-OLK-221 | WVLK-118 | Glady Creek | 2.577
Little Kanawha River | Little Kanawha River | 5041 | WV-OLK-221_01 | WV-OLK-221 | WVLK-118 | Glady Creek | 3.6608
Little Kanawha River | Little Kanawha River | 5042 | WV-OLK_04 | WV-OLK | WVLK | Little Kanawha River | 1.638
Little Kanawha River | Little Kanawha River | 5043 | WV-OLK-223_01 | WV-OLK-223 | WVLK-120 | Trace Run | 3.059
Little Kanawha River | Little Kanawha River | 5044 | WV-OLK_04 | WV-OLK | WVLK | Little Kanawha River | 0.81151
Little Kanawha River | Little Kanawha River | 5045 | WV-OLK-224_01 | WV-OLK-224 | WVLK-121 | Cherry Fork | 4.2856
Little Kanawha River | Little Kanawha River | 5046 | WV-OLK_04 | WV-OLK | WVLK | Little Kanawha River | 3.0003
Little Kanawha River | Little Kanawha River | 5047 | WV-OLK-230_01 | WV-OLK-230 | WVLK-124 | Lynn Camp Run | 2.7876
Little Kanawha River | Little Kanawha River | 5048 | WV-OLK_03 | WV-OLK | WVLK | Little Kanawha River | 3.0617
Little Kanawha River | Laurel Run | 5049 | WV-OLK-234_01 | WV-OLK-234 | WVLK-125 | Laurel Run | 3.0367
Little Kanawha River | Laurel Run | 5050 | WV-OLK-234-D_01 | WV-OLK-234-D | WVLK-125-A | UNT/Laurel Run RM 3.04 | 2.9398
Little Kanawha River | Laurel Run | 5051 | WV-OLK-234_01 | WV-OLK-234 | WVLK-125 | Laurel Run | 2.5181
Little Kanawha River | Little Kanawha River | 5052 | WV-OLK_03 | WV-OLK | WVLK | Little Kanawha River | 0.98567
Little Kanawha River | Little Kanawha River | 5053 | WV-OLK-236_01 | WV-OLK-236 | WVLK-126 | Cow Run | 3.3905
Little Kanawha River | Little Kanawha River | 5054 | WV-OLK_03 | WV-OLK | WVLK | Little Kanawha River | 0.43368
Little Kanawha River | Little Kanawha River | 5055 | WV-OLK-237_01 | WV-OLK-237 | WVLK-127 | Flatwoods Run | 2.8175
Little Kanawha River | Little Kanawha River | 5056 | WV-OLK_03 | WV-OLK | WVLK | Little Kanawha River | 0.96064
Little Kanawha River | Little Kanawha River | 5057 | WV-OLK-238_01 | WV-OLK-238 | WVLK-128 | Kanawha Run | 3.2615
Little Kanawha River | Little Kanawha River | 5058 | WV-OLK_02 | WV-OLK | WVLK | Little Kanawha River | 3.5285
Little Kanawha River | Little Kanawha River | 5059 | WV-OLK-243_01 | WV-OLK-243 | WVLK-130.5 | UNT/Little Kanawha River RM 165.34 | 3.0173
Little Kanawha River | Little Kanawha River | 5060 | WV-OLK_01 | WV-OLK | WVLK | Little Kanawha River | 2.1848
Little Kanawha River | Little Kanawha River | 5061 | WV-OLK-245_01 | WV-OLK-245 | WVLK-131 | Getout Run | 3.0382
Little Kanawha River | Little Kanawha River | 5062 | WV-OLK_01 | WV-OLK | WVLK | Little Kanawha River | 4.405